## Sheet1
Number | Local FW Parameter Name | Name | Value | Maxvalue | Minvalue | DefaultValue | type | enum | Group | SubGroup | Description | AccessLevel | Version Control | enum | Enum defines | type | type defines
1 | Local_FW_Rev | Firmware Revision | 1 | 255 | 0 | 1 | 0 | 0 | System | Unit Information | Firmware revision of the device used to indicate major updates and possible compatibility issues | 3 | 1 | 1 | GPS Only System | 0 | unsigned number
2 | Local_FW_SubRev | Firmware Sub-revision | 0 | 255 | 0 | 0 | 0 | 0 | System | Unit Information | Firmware sub-revision of the device, used to indicate minor updates | 3 | 1 | 1 | Simple Tag System | 1 | bool
3 | Local_VID | Vehicle ID | 1 | 65500 | 0 | 1 | 0 | 0 | System | Vehicle Detail | No Info | 2 | 1 | 1 | Dual Tag System | 2 | enum
4 | Local_SystemType | Type | 1 | 3 | 0 | 1 | 2 | 1 | Pedestrain Proximity | General Settings | No Info | 1 | 1 | 1 | Full Tag System | 3 | signed number
5 | Local_Topology | Topology | 1 | 1 | 0 | 1 | 2 | 2 | Pedestrain Proximity | General Settings | No Info | 1 | 1 | 2 | Zone Standard | 4 | string
6 | Local_VehicleType | Vehicle Type | 29 | 65535 | 0 | 29 | 2 | 3 | System | Vehicle Detail | No Info | 1 | 1 | 2 | Zone Corner
7 | Local_Name_01 | Name 01 | 32 | 90 | 0 | 32 | 4 | 0 | System | Vehicle Detail | No Info | 1 | 1 | 3 | MernokAssets
8 | Local_Name_02 | Name 02 | 32 | 90 | 0 | 32 | 4 | 0 | System | Vehicle Detail | No Info | 1 | 1 | 4 | Trackless CAS
9 | Local_Name_03 | Name 03 | 32 | 90 | 0 | 32 | 4 | 0 | System | Vehicle Detail | No Info | 1 | 1 | 4 | Remote Winch
10 | Local_Name_04 | Name 04 | 32 | 90 | 0 | 32 | 4 | 0 | System | Vehicle Detail | No Info | 1 | 1 | 4 | Railbound CAS
11 | Local_Name_05 | Name 05 | 32 | 90 | 0 | 32 | 4 | 0 | System | Vehicle Detail | No Info | 1 | 1 | 4 | Tag Test Station
12 | Local_Name_06 | Name 06 | 32 | 90 | 0 | 32 | 4 | 0 | System | Vehicle Detail | No Info | 1 | 1 | 4 | HMI
13 | Local_Name_07 | Name 07 | 32 | 90 | 0 | 32 | 4 | 0 | System | Vehicle Detail | No Info | 1 | 1 | 5 | Minimum
14 | Local_Name_08 | Name 08 | 32 | 90 | 0 | 32 | 4 | 0 | System | Vehicle Detail | No Info | 1 | 1 | 5 | Low
15 | Local_Name_09 | Name 09 | 32 | 90 | 0 | 32 | 4 | 0 | System | Vehicle Detail | No Info | 1 | 1 | 5 | Medium
16 | Local_Name_10 | Name 10 | 32 | 90 | 0 | 32 | 4 | 0 | System | Vehicle Detail | No Info | 1 | 1 | 5 | High
17 | Local_Name_11 | Name 11 | 32 | 90 | 0 | 32 | 4 | 0 | System | Vehicle Detail | No Info | 1 | 1 | 5 | Maximum
18 | Local_Name_12 | Name 12 | 32 | 90 | 0 | 32 | 4 | 0 | System | Vehicle Detail | No Info | 1 | 1 | 6 | None
19 | Local_Name_13 | Name 13 | 32 | 90 | 0 | 32 | 4 | 0 | System | Vehicle Detail | No Info | 1 | 1 | 6 | Internal button 1
20 | Local_Name_14 | Name 14 | 32 | 90 | 0 | 32 | 4 | 0 | System | Vehicle Detail | No Info | 1 | 1 | 6 | Internal button 2
21 | Local_Name_15 | Name 15 | 32 | 90 | 0 | 32 | 4 | 0 | System | Vehicle Detail | No Info | 1 | 1 | 6 | Internal button 3
22 | Local_LF_ID | ID | 65534 | 65534 | 65510 | 65534 | 0 | 0 | Exclusion Proximity | Internal LF | No Info | 1 | 1 | 6 | Internal button 4
23 | Local_LF_Period | Period | 500 | 10000 | 100 | 500 | 0 | 0 | Exclusion Proximity | Internal LF | No Info | 1 | 1 | 6 | External Input 1
24 | Local_LF_Power | Transmit Power | 15 | 100 | 0 | 15 | 0 | 0 | Exclusion Proximity | Internal LF | No Info | 1 | 1 | 6 | External Input 2
25 | Local_LF_Active | Enable | 1 | 1 | 0 | 1 | 1 | 0 | Exclusion Proximity | Internal LF | No Info | 1 | 1 | 6 | External Input 3
26 | Local_BKL | Brightness Level | 30 | 100 | 0 | 30 | 0 | 0 | Display | Brightness Settings | No Info | 1 | 1 | 6 | External Input 4
27 | Local_LastRF | Last RF | 20 | 120 | 0 | 20 | 0 | 0 | Proximity Detection | Proximity Settings | No Info | 1 | 1 | 7 | Static
28 | Local_LastLF | Last LF | 5 | 120 | 1 | 5 | 0 | 0 | Proximity Detection | Proximity Settings | No Info | 1 | 1 | 7 | Auto Run
29 | Local_RF_Timeout | RF Forget | 30 | 60 | 1 | 30 | 0 | 0 | Proximity Detection | Proximity Settings | No Info | 1 | 1 | 7 | Random End
30 | Local_CAN_Timeout | CAN Timeout | 30 | 60 | 1 | 30 | 0 | 0 | System | Monitoring | No Info | 1 | 1 | 7 | Random All Run
31 | Local_RF_Required | RF Required | 0 | 1 | 0 | 0 | 1 | 0 | System | Monitoring | No Info | 1 | 1 | 7 | Random All
32 | Local_CAN_Required | CAN Required | 0 | 1 | 0 | 0 | 1 | 0 | System | Monitoring | No Info | 1 | 1 | 7 | Bar Scroll
33 | Local_Buzzer_Required | Buzzer Required | 0 | 1 | 0 | 0 | 1 | 0 | System | User Interaction | No Info | 1 | 1 | 7 | Traffic Light
34 | Local_License_Required | License Required | 0 | 1 | 0 | 0 | 1 | 0 | System | User Interaction | No Info | 1 | 1 | 7 | Flash
35 | Local_Threshold_Presence | Presence Threshold | 0 | 32 | 0 | 0 | 0 | 0 | Pedestrain Proximity | Static Zone | No Info | 1 | 1 | 7 | Police
36 | Local_Threshold_Warning | Warning Threshold | 3 | 32 | 0 | 3 | 0 | 0 | Pedestrain Proximity | Static Zone | No Info | 1 | 1 | 7 | Auto Gradient
37 | Local_Threshold_Critical | Critical Threshold | 7 | 32 | 0 | 7 | 0 | 0 | Pedestrain Proximity | Static Zone | No Info | 1 | 1 | 7 | NA
38 | Local_Threshold_LF | LF Threshold | 0 | 32 | 0 | 0 | 0 | 0 | Pedestrain Proximity | General Settings | No Info | 1 | 1 | 7 | Gradient
39 | Local_Threshold_RF | RF Threshold | 10 | 254 | 0 | 10 | 0 | 0 | Pedestrain Proximity | General Settings | No Info | 1 | 1 | 8 | H1
40 | Local_License_Client | Client code | 0 | 254 | 0 | 0 | 0 | 4 | System | License Management | No Info | 1 | 1 | 8 | H2
41 | Local_License_Product | Product code | 0 | 254 | 0 | 0 | 0 | 5 | System | License Management | No Info | 1 | 1 | 8 | H3
42 | Local_License_Level | Level number | 0 | 254 | 0 | 0 | 0 | 0 | System | License Management | No Info | 1 | 1 | 8 | H4
43 | Local_License_Shaft | Shaft number | 0 | 254 | 0 | 0 | 0 | 0 | System | License Management | No Info | 1 | 1 | 8 | H5
44 | Local_License_Vehicle | Vehicle number | 0 | 254 | 0 | 0 | 0 | 0 | System | License Management | No Info | 1 | 1 | 8 | H6
45 | Local_Pulse300_Act_Always_On | Always On | 0 | 1 | 0 | 0 | 1 | 0 | GPS Proximity | Sensor Settings | No Info | 1 | 1 | 8 | H7
46 | Local_Pulse300_Act_CAN_Sync | CAN Sync | 0 | 1 | 0 | 0 | 1 | 0 | GPS Proximity | Sensor Settings | No Info | 1 | 1 | 8 | H8
47 | Local_Pulse300_Act_CAN_Terminate | CAN Terminated | 0 | 1 | 0 | 0 | 1 | 0 | GPS Proximity | Sensor Settings | No Info | 1 | 1 | 8 | H9
48 | Local_Pulse300_Act_LF_TX | LF TX | 0 | 1 | 0 | 0 | 1 | 0 | GPS Proximity | Sensor Settings | No Info | 1 | 1 | 8 | H10
49 | Local_Pulse300_Act_LF_Response | LF Response | 1 | 1 | 0 | 1 | 1 | 0 | GPS Proximity | Sensor Settings | No Info | 1 | 1 | 8 | H11
50 | Local_Pulse300_Act_Accept_Data | Accept Data | 0 | 1 | 0 | 0 | 1 | 0 | GPS Proximity | Sensor Settings | No Info | 1 | 1 | 8 | H12
51 | Local_Pulse300_Act_Broadcast_ID | Broadcast ID | 1 | 1 | 0 | 1 | 1 | 0 | GPS Proximity | Sensor Settings | No Info | 1 | 1 | 8 | H13
52 | Local_Pulse300_Act_Disable_LF_CR | Disable LF CRC | 0 | 1 | 0 | 0 | 1 | 0 | GPS Proximity | Sensor Settings | No Info | 1 | 1 | 8 | H14
53 | Local_Pulse300_Act_Disable_Exclu | Disable Exclusion | 1 | 1 | 0 | 1 | 1 | 0 | GPS Proximity | Sensor Settings | No Info | 1 | 1 | 8 | H15
54 | Local_Pulse300_Act_Forward_RF | Forward RF | 0 | 1 | 0 | 0 | 1 | 0 | GPS Proximity | Sensor Settings | No Info | 1 | 1 | 8 | H16
55 | Local_Pulse300_Act_Forward_Dista | Forward Distance | 1 | 1 | 0 | 1 | 1 | 0 | GPS Proximity | Sensor Settings | No Info | 1 | 1 | 9 | Speed Up
56 | Local_Pulse300_Act_Forward_Own_L | Forward Own LF | 0 | 1 | 0 | 0 | 1 | 0 | GPS Proximity | Sensor Settings | No Info | 1 | 1 | 9 | Speed Down
57 | Local_Pulse300_Act_Heartbeat | Heartbeat | 1 | 1 | 0 | 1 | 1 | 0 | GPS Proximity | Sensor Settings | No Info | 1 | 1 | 10 | Undefined
58 | Local_Pulse300_Act_Legacy_PDS | Legacy PDS | 0 | 1 | 0 | 0 | 1 | 0 | GPS Proximity | Sensor Settings | No Info | 1 | 1 | 10 | Neutral
59 | Local_Pulse300_Act_Output_Critic | Output Critical | 1 | 1 | 0 | 1 | 1 | 0 | GPS Proximity | Sensor Settings | No Info | 1 | 1 | 10 | Reverse
60 | Local_Pulse300_Act_Receive_RF | Receive RF | 0 | 1 | 0 | 0 | 1 | 0 | GPS Proximity | Sensor Settings | No Info | 1 | 1 | 10 | Emergency
61 | Local_Pulse300_Act_Send_Name | Send Name | 1 | 1 | 0 | 1 | 1 | 0 | GPS Proximity | Sensor Settings | No Info | 1 | 1 | 11 | None
62 | Local_Pulse300_Act_Tag_Enable | Tag Enable | 1 | 1 | 0 | 1 | 1 | 0 | GPS Proximity | Sensor Settings | No Info | 1 | 1 | 11 | Display Only
63 | Local_Pulse300_Act_Use_Short_Fw | Use Short Fw | 1 | 1 | 0 | 1 | 1 | 0 | GPS Proximity | Sensor Settings | No Info | 1 | 1 | 11 | Advisory
64 | Local_Pulse300_Act_Reserved_01 | Reserved 01 | 0 | 1 | 0 | 0 | 1 | 0 | GPS Proximity | Sensor Settings | No Info | 1 | 1 | 11 | Force Stand Down
65 | Local_Pulse300_Act_Reserved_02 | Reserved 02 | 0 | 1 | 0 | 0 | 1 | 0 | GPS Proximity | Sensor Settings | No Info | 1 | 1 | 11 | Force High
66 | Local_Pulse300_Act_Reserved_03 | Reserved 03 | 0 | 1 | 0 | 0 | 1 | 0 | GPS Proximity | Sensor Settings | No Info | 1 | 1 | 11 | Force Medium
67 | Local_Pulse300_Act_Reserved_04 | Reserved 04 | 0 | 1 | 0 | 0 | 1 | 0 | GPS Proximity | Sensor Settings | No Info | 1 | 1 | 11 | Force Slow
68 | Local_Pulse300_Act_Reserved_05 | Reserved 05 | 0 | 1 | 0 | 0 | 1 | 0 | GPS Proximity | Sensor Settings | No Info | 1 | 1 | 11 | Motion Inhibit
69 | Local_Pulse300_Act_Reserved_06 | Reserved 06 | 0 | 1 | 0 | 0 | 1 | 0 | GPS Proximity | Sensor Settings | No Info | 1 | 1 | 11 | Escape
70 | Local_Pulse300_Act_Reserved_07 | Reserved 07 | 0 | 1 | 0 | 0 | 1 | 0 | GPS Proximity | Sensor Settings | No Info | 1 | 1 | 11 | Force Stop
71 | Local_Pulse300_Act_Reserved_08 | Reserved 08 | 0 | 1 | 0 | 0 | 1 | 0 | GPS Proximity | Sensor Settings | No Info | 1 | 1 | 11 | Overrule
72 | Local_Pulse300_Act_Reserved_09 | Reserved 09 | 0 | 1 | 0 | 0 | 1 | 0 | GPS Proximity | Sensor Settings | No Info | 1 | 1 | 11 | Force Stand down OVR
73 | Local_Pulse300_Act_Reserved_10 | Reserved 10 | 0 | 1 | 0 | 0 | 1 | 0 | GPS Proximity | Sensor Settings | No Info | 1 | 1 | 11 | Force High OVR
74 | Local_Pulse300_Act_Reserved_11 | Reserved 11 | 0 | 1 | 0 | 0 | 1 | 0 | GPS Proximity | Sensor Settings | No Info | 1 | 1 | 11 | Force Medium OVR
75 | Local_Pulse400_Act_Always_On | Always On | 1 | 1 | 0 | 1 | 1 | 0 | Peripherals | RF Module Settings | No Info | 1 | 1 | 11 | Force Slow OVR
76 | Local_Pulse400_Act_CAN_Sync | CAN Sync | 0 | 1 | 0 | 0 | 1 | 0 | Peripherals | RF Module Settings | No Info | 1 | 1 | 11 | Motion Inhibit OVR
77 | Local_Pulse400_Act_CAN_Terminate | CAN Terminated | 0 | 1 | 0 | 0 | 1 | 0 | Peripherals | RF Module Settings | No Info | 1 | 1 | 11 | Force Stop OVR
78 | Local_Pulse400_Act_LF_TX | LF Transmit | 0 | 1 | 0 | 0 | 1 | 0 | Peripherals | RF Module Settings | No Info | 1 | 1 | 12 | None
79 | Local_Pulse400_Act_LF_Response | LF Response | 0 | 1 | 0 | 0 | 1 | 0 | Peripherals | RF Module Settings | No Info | 1 | 1 | 12 | LowSpeed
80 | Local_Pulse400_Act_Accept_Data | Accept Data | 0 | 1 | 0 | 0 | 1 | 0 | Peripherals | RF Module Settings | No Info | 1 | 1 | 12 | highSpeed
81 | Local_Pulse400_Act_Broadcast_ID | Broadcast ID | 0 | 1 | 0 | 0 | 1 | 0 | Peripherals | RF Module Settings | No Info | 1 | 1 | 12 | MedSpeed
82 | Local_Pulse400_Act_Disable_LF_CR | Disable LF CRC | 0 | 1 | 0 | 0 | 1 | 0 | Peripherals | RF Module Settings | No Info | 1 | 1 | 12 | Loco
83 | Local_Pulse400_Act_Disable_Exclu | Disable Exclusion | 1 | 1 | 0 | 1 | 1 | 0 | Peripherals | RF Module Settings | No Info | 1 | 1 | 12 | Battery
84 | Local_Pulse400_Act_Forward_RF | Forward RF | 1 | 1 | 0 | 1 | 1 | 0 | Peripherals | RF Module Settings | No Info | 1 | 1 | 12 | NoGo
85 | Local_Pulse400_Act_Forward_Dista | Forward Distance | 1 | 1 | 0 | 1 | 1 | 0 | Peripherals | RF Module Settings | No Info | 1 | 1 | 12 | Person
86 | Local_Pulse400_Act_Forward_Own_L | Forward Own LF | 1 | 1 | 0 | 1 | 1 | 0 | Peripherals | RF Module Settings | No Info | 1 | 1 | 12 | Explosives
87 | Local_Pulse400_Act_Heartbeat | Heartbeat | 1 | 1 | 0 | 1 | 1 | 0 | Peripherals | RF Module Settings | No Info | 1 | 1 | 12 | VentDoor
88 | Local_Pulse400_Act_Legacy_PDS | Legacy PDS | 0 | 1 | 0 | 0 | 1 | 0 | Peripherals | RF Module Settings | No Info | 1 | 1 | 12 | MenAtWork
89 | Local_Pulse400_Act_Output_Critic | Output Critical | 0 | 1 | 0 | 0 | 1 | 0 | Peripherals | RF Module Settings | No Info | 1 | 1 | 12 | HaulTruckRigid
90 | Local_Pulse400_Act_Receive_RF | Receive RF | 1 | 1 | 0 | 1 | 1 | 0 | Peripherals | RF Module Settings | No Info | 1 | 1 | 12 | HaulTruckADT
91 | Local_Pulse400_Act_Send_Name | Send Name | 1 | 1 | 0 | 1 | 1 | 0 | Peripherals | RF Module Settings | No Info | 1 | 1 | 12 | WaterBowserRigid
92 | Local_Pulse400_Act_Tag_Enable | Tag Enable | 1 | 1 | 0 | 1 | 1 | 0 | Peripherals | RF Module Settings | No Info | 1 | 1 | 12 | WaterBowserADT
93 | Local_Pulse400_Act_Use_Short_Fw | Use Short Fw | 0 | 1 | 0 | 0 | 1 | 0 | Peripherals | RF Module Settings | No Info | 1 | 1 | 12 | ExcavatorStandard
94 | Local_Pulse400_Act_Reserved_01 | Reserved 01 | 0 | 1 | 0 | 0 | 1 | 0 | Peripherals | RF Module Settings | No Info | 1 | 1 | 12 | ExcavatorFaceShovel
95 | Local_Pulse400_Act_Reserved_02 | Reserved 02 | 0 | 1 | 0 | 0 | 1 | 0 | Peripherals | RF Module Settings | No Info | 1 | 1 | 12 | ExcavatorRopeShovel
96 | Local_Pulse400_Act_Reserved_03 | Reserved 03 | 0 | 1 | 0 | 0 | 1 | 0 | Peripherals | RF Module Settings | No Info | 1 | 1 | 12 | Dragline
97 | Local_Pulse400_Act_Reserved_04 | Reserved 04 | 0 | 1 | 0 | 0 | 1 | 0 | Peripherals | RF Module Settings | No Info | 1 | 1 | 12 | FrontEndLoader
98 | Local_Pulse400_Act_Reserved_05 | Reserved 05 | 0 | 1 | 0 | 0 | 1 | 0 | Peripherals | RF Module Settings | No Info | 1 | 1 | 12 | DozerWheel
99 | Local_Pulse400_Act_Reserved_06 | Reserved 06 | 0 | 1 | 0 | 0 | 1 | 0 | Peripherals | RF Module Settings | No Info | 1 | 1 | 12 | DozerTrack
100 | Local_Pulse400_Act_Reserved_07 | Reserved 07 | 0 | 1 | 0 | 0 | 1 | 0 | Peripherals | RF Module Settings | No Info | 1 | 1 | 12 | LightDutyVehicle
101 | Local_Pulse400_Act_Reserved_08 | Reserved 08 | 0 | 1 | 0 | 0 | 1 | 0 | Peripherals | RF Module Settings | No Info | 1 | 1 | 12 | DrillRig
102 | Local_Pulse400_Act_Reserved_09 | Reserved 09 | 0 | 1 | 0 | 0 | 1 | 0 | Peripherals | RF Module Settings | No Info | 1 | 1 | 12 | Grader
103 | Local_Pulse400_Act_Reserved_10 | Reserved 10 | 0 | 1 | 0 | 0 | 1 | 0 | Peripherals | RF Module Settings | No Info | 1 | 1 | 12 | TractorLoaderBackhoe
104 | Local_Pulse400_Act_Reserved_11 | Reserved 11 | 0 | 1 | 0 | 0 | 1 | 0 | Peripherals | RF Module Settings | No Info | 1 | 1 | 12 | Portable_unit
105 | Local_Pulse500_Act_Always_On | Always On | 1 | 1 | 0 | 1 | 1 | 0 | Pedestrain Proximity | Sensor Settings | No Info | 1 | 1 | 12 | Side_tipper
106 | Local_Pulse500_Act_CAN_Sync | CAN Sync | 1 | 1 | 0 | 1 | 1 | 0 | Pedestrain Proximity | Sensor Settings | No Info | 1 | 1 | 12 | Tractor
107 | Local_Pulse500_Act_CAN_Terminate | CAN Terminated | 0 | 1 | 0 | 0 | 1 | 0 | Pedestrain Proximity | Sensor Settings | No Info | 1 | 1 | 12 | Bucket_wheel_excavator
108 | Local_Pulse500_Act_LF_TX | LF TX | 1 | 1 | 0 | 1 | 1 | 0 | Pedestrain Proximity | Sensor Settings | No Info | 1 | 1 | 12 | Skid_loader
109 | Local_Pulse500_Act_LF_Response | LF Response | 1 | 1 | 0 | 1 | 1 | 0 | Pedestrain Proximity | Sensor Settings | No Info | 1 | 1 | 12 | Fork_lift
110 | Local_Pulse500_Act_Accept_Data | Accept Data | 0 | 1 | 0 | 0 | 1 | 0 | Pedestrain Proximity | Sensor Settings | No Info | 1 | 1 | 12 | Compact_roller
111 | Local_Pulse500_Act_Broadcast_ID | Broadcast ID | 0 | 1 | 0 | 0 | 1 | 0 | Pedestrain Proximity | Sensor Settings | No Info | 1 | 1 | 12 | Sweeper
112 | Local_Pulse500_Act_Disable_LF_CR | Disable LF CRC | 0 | 1 | 0 | 0 | 1 | 0 | Pedestrain Proximity | Sensor Settings | No Info | 1 | 1 | 12 | Locomotive_guard_car
113 | Local_Pulse500_Act_Disable_Exclu | Disable Exclusion | 1 | 1 | 0 | 1 | 1 | 0 | Pedestrain Proximity | Sensor Settings | No Info | 1 | 1 | 12 | Monorail_locomotive
114 | Local_Pulse500_Act_Forward_RF | Forward RF | 0 | 1 | 0 | 0 | 1 | 0 | Pedestrain Proximity | Sensor Settings | No Info | 1 | 1 | 12 | Roof_bolter
115 | Local_Pulse500_Act_Forward_Dista | Forward Distance | 1 | 1 | 0 | 1 | 1 | 0 | Pedestrain Proximity | Sensor Settings | No Info | 1 | 1 | 12 | Pipe_carrier
116 | Local_Pulse500_Act_Forward_Own_L | Forward Own LF | 0 | 1 | 0 | 0 | 1 | 0 | Pedestrain Proximity | Sensor Settings | No Info | 1 | 1 | 12 | Reclaimer
117 | Local_Pulse500_Act_Heartbeat | Heartbeat | 1 | 1 | 0 | 1 | 1 | 0 | Pedestrain Proximity | Sensor Settings | No Info | 1 | 1 | 12 | Traffic_system_healthy
118 | Local_Pulse500_Act_Legacy_PDS | Legacy PDS | 0 | 1 | 0 | 0 | 1 | 0 | Pedestrain Proximity | Sensor Settings | No Info | 1 | 1 | 12 | Traffic_system_faulty
119 | Local_Pulse500_Act_Output_Critic | Output Critical | 0 | 1 | 0 | 0 | 1 | 0 | Pedestrain Proximity | Sensor Settings | No Info | 1 | 1 | 12 | Face_drill
120 | Local_Pulse500_Act_Receive_RF | Receive RF | 0 | 1 | 0 | 0 | 1 | 0 | Pedestrain Proximity | Sensor Settings | No Info | 1 | 1 | 12 | Hammer_breaker
121 | Local_Pulse500_Act_Send_Name | Send Name | 1 | 1 | 0 | 1 | 1 | 0 | Pedestrain Proximity | Sensor Settings | No Info | 1 | 1 | 12 | Cherry_picker
122 | Local_Pulse500_Act_Tag_Enable | Tag Enable | 1 | 1 | 0 | 1 | 1 | 0 | Pedestrain Proximity | Sensor Settings | No Info | 1 | 1 | 12 | Winch_controller
123 | Local_Pulse500_Act_Use_Short_Fw | Use Short Fw | 1 | 1 | 0 | 1 | 1 | 0 | Pedestrain Proximity | Sensor Settings | No Info | 1 | 1 | 12 | Loading_Box
124 | Local_Pulse500_Act_Reserved_01 | Reserved 01 | 0 | 1 | 0 | 0 | 1 | 0 | Pedestrain Proximity | Sensor Settings | No Info | 1 | 1 | 12 | Battery_Bay
125 | Local_Pulse500_Act_Reserved_02 | Reserved 02 | 0 | 1 | 0 | 0 | 1 | 0 | Pedestrain Proximity | Sensor Settings | No Info | 1 | 1 | 12 | Workshop
126 | Local_Pulse500_Act_Reserved_03 | Reserved 03 | 0 | 1 | 0 | 0 | 1 | 0 | Pedestrain Proximity | Sensor Settings | No Info | 1 | 1 | 12 | Tips
127 | Local_Pulse500_Act_Reserved_04 | Reserved 04 | 0 | 1 | 0 | 0 | 1 | 0 | Pedestrain Proximity | Sensor Settings | No Info | 1 | 1 | 12 | Bend
128 | Local_Pulse500_Act_Reserved_05 | Reserved 05 | 0 | 1 | 0 | 0 | 1 | 0 | Pedestrain Proximity | Sensor Settings | No Info | 1 | 1 | 12 | Waiting_Point
129 | Local_Pulse500_Act_Reserved_06 | Reserved 06 | 0 | 1 | 0 | 0 | 1 | 0 | Pedestrain Proximity | Sensor Settings | No Info | 1 | 1 | 12 | Winch_scraper
130 | Local_Pulse500_Act_Reserved_07 | Reserved 07 | 0 | 1 | 0 | 0 | 1 | 0 | Pedestrain Proximity | Sensor Settings | No Info | 1 | 1 | 12 | Rail_bound_best_station
131 | Local_Pulse500_Act_Reserved_08 | Reserved 08 | 0 | 1 | 0 | 0 | 1 | 0 | Pedestrain Proximity | Sensor Settings | No Info | 1 | 1 | 12 | Trackless_test_station
132 | Local_Pulse500_Act_Reserved_09 | Reserved 09 | 0 | 1 | 0 | 0 | 1 | 0 | Pedestrain Proximity | Sensor Settings | No Info | 1 | 1 | 12 | Pedestrian_test_station
133 | Local_Pulse500_Act_Reserved_10 | Reserved 10 | 0 | 1 | 0 | 0 | 1 | 0 | Pedestrain Proximity | Sensor Settings | No Info | 1 | 1 | 12 | Rail_bound_test_point
134 | Local_Pulse500_Act_Reserved_11 | Reserved 11 | 0 | 1 | 0 | 0 | 1 | 0 | Pedestrain Proximity | Sensor Settings | No Info | 1 | 1 | 12 | Trackless_test_point
135 | Local_Global_Tags_ack_intv | Global Tags ack Interval | 4 | 100 | 1 | 4 | 0 | 0 | Peripherals | Module Settings | No Info | 1 | 1 | 12 | Pedestrian_test_point
136 | Local_Global_Tags_ack_time | Global Tags ack Time | 60000 | 10800000 | 0 | 60000 | 0 | 0 | Peripherals | Module Settings | No Info | 1 | 1 | 12 | Wetcreter
137 | Local_Global_Tags_can_baud | CAN baudrate | 250000 | 250000 | 10000 | 250000 | 0 | 0 | Pedestrain Proximity | General Settings | No Info | 1 | 1 | 12 | Water_Cannon
138 | Local_Global_Tags_lf_hertz | LF Transmission Frequency | 125000 | 200000 | 87000 | 125000 | 0 | 0 | Pedestrain Proximity | General Settings | No Info | 1 | 1 | 13 | No Zone
139 | Local_Global_Tags_lf_period | LF Transmission Interval | 800 | 60000 | 100 | 800 | 0 | 0 | Pedestrain Proximity | General Settings | No Info | 1 | 1 | 13 | Presence
140 | Local_Global_Tags_rf_power | RF Output Power | 7 | 10 | 0 | 7 | 0 | 0 | Pedestrain Proximity | General Settings | No Info | 1 | 1 | 13 | Warning
141 | Local_Global_Tags_interval | Broadcast Interval | 2000 | 20000 | 0 | 2000 | 0 | 0 | Pedestrain Proximity | General Settings | No Info | 1 | 1 | 13 | Critical
142 | Local_Global_Tags_uart_baud | UART Baudrate | 115200 | 230400 | 9600 | 115200 | 0 | 0 | GPS Proximity | General Settings | No Info | 1 | 1 | 14 | No Security
143 | Local_Tag_Lfpower_Front | Front Tag LF Power | 100 | 100 | 0 | 100 | 0 | 0 | Pedestrain Proximity | Sensor Settings | No Info | 1 | 1 | 14 | WPA/WPA2
144 | Local_Tag_Lfpower_Rear | Rear Tag LF Power | 100 | 100 | 0 | 100 | 0 | 0 | Pedestrain Proximity | Sensor Settings | No Info | 1 | 1 | 14 | LEAP
145 | Local_Tag_Lfpower_Left | Left Tag LF Power | 100 | 100 | 0 | 100 | 0 | 0 | Pedestrain Proximity | Sensor Settings | No Info | 1 | 1 | 14 | PEAP
146 | Local_Tag_Lfpower_Right | Right Tag LF Power | 100 | 100 | 0 | 100 | 0 | 0 | Pedestrain Proximity | Sensor Settings | No Info | 1 | 1 | 14 | EAP-TLS
147 | Local_Tag_Lfpower_PulseRF | Pulse RF Tag power | 100 | 100 | 0 | 100 | 0 | 0 | GPS Proximity | Sensor Settings | No Info | 1 | 1 | 15 | Single Front
148 | Local_LF_Smoothing | LF Smoothing | 3 | 20 | 1 | 3 | 0 | 0 | Pedestrain Proximity | General Settings | No Info | 1 | 1 | 15 | Dual Front
149 | Local_Commander101_Application | Unit Application | 0 | 4 | 0 | 0 | 2 | 4 | System | Vehicle Detail | No Info | 1 | 1 | 15 | Single Rear
150 | Local_HW_Revision | Hardware Revision | 1 | 255 | 1 | 1 | 0 | 0 | System | Unit Information | No Info | 1 | 1 | 15 | Dual Rear
151 | Local_RF_MasterSlave | RF MasterSlave | 1 | 1 | 0 | 1 | 1 | 0 | System | Vehicle Detail | No Info | 1 | 1 | 15 | Single Front Rear
152 | Local_RF_RSSI_Zone | RF RSSI Zone | 255 | 255 | 0 | 255 | 0 | 0 | GPS Proximity | General Settings | No Info | 1 | 1 | 16 | None
153 | Local_RF_Remote | RF Remote Enable | 0 | 1 | 0 | 0 | 0 | 0 | System | Vehicle Detail | No Info | 1 | 1 | 16 | Buzzer
154 | Local_Buzzer_Volume | Buzzer Volume | 0 | 4 | 0 | 0 | 2 | 5 | System | User Interaction | No Info | 1 | 1 | 16 | Speaker
155 | Local_Antenna_Sense | Antenna Sense | 1 | 1 | 0 | 1 | 1 | 0 | Peripherals | Module Settings | No Info | 1 | 1 | 17 | None
156 | Local_BKL_Thresh_Max | Backlight Threshold Maximum | 100 | 2000 | 0 | 100 | 0 | 0 | Display | Brightness Settings | No Info | 1 | 1 | 17 | Low
157 | Local_BKL_Thresh_Min | Backlight Threshold Minimum | 2 | 100 | 0 | 2 | 0 | 0 | Display | Brightness Settings | No Info | 1 | 1 | 17 | Medium
158 | Local_BKL_Sensitivity | Backlight Sensitivity | 0 | 255 | 0 | 0 | 0 | 0 | Display | Brightness Settings | No Info | 1 | 1 | 17 | High
159 | Local_Pulse400_Enable | Enable | 1 | 1 | 0 | 1 | 1 | 0 | Peripherals | RF Module Settings | No Info | 1 | 1 | 18 | Dedicated Fullscreen
160 | Local_Ublox_Enable | Enable | 0 | 1 | 0 | 0 | 1 | 0 | Peripherals | GPS Module Settings | No Info | 1 | 1 | 18 | Cartesian
161 | Local_Ublox_Act_Always_On | Always On | 1 | 1 | 0 | 1 | 1 | 0 | Peripherals | GPS Module Settings | No Info | 1 | 1 | 19 | Test
162 | Local_Ublox_Act_CAN_Sync | CAN Sync | 0 | 1 | 0 | 0 | 1 | 0 | Peripherals | GPS Module Settings | No Info | 1 | 1 | 19 | PDS
163 | Local_Ublox_Act_CAN_Terminated | CAN Terminated | 0 | 1 | 0 | 0 | 1 | 0 | Peripherals | GPS Module Settings | No Info | 1 | 1 | 20 | 0 Degrees
164 | Local_Ublox_Act_LF_TX | LF TX | 0 | 1 | 0 | 0 | 1 | 0 | Peripherals | GPS Module Settings | No Info | 1 | 1 | 20 | 90 Degrees
165 | Local_Ublox_Act_LF_Response | LF Response | 0 | 1 | 0 | 0 | 1 | 0 | Peripherals | GPS Module Settings | No Info | 1 | 1 | 20 | 180 Degrees
166 | Local_Ublox_Act_Accept_Data | Accept Data | 1 | 1 | 0 | 1 | 1 | 0 | Peripherals | GPS Module Settings | No Info | 1 | 1 | 21 | Unknown
167 | Local_Ublox_Act_Broadcast_ID | Broadcast ID | 1 | 1 | 0 | 1 | 1 | 0 | Peripherals | GPS Module Settings | No Info | 1 | 1 | 21 | Dry
168 | Local_Ublox_Act_Disable_LF_CRC | Disable LF CRC | 0 | 1 | 0 | 0 | 1 | 0 | Peripherals | GPS Module Settings | No Info | 1 | 1 | 21 | Wet
169 | Local_Ublox_Act_Disable_Exclusio | Disable Exclusion | 1 | 1 | 0 | 1 | 1 | 0 | Peripherals | GPS Module Settings | No Info | 1 | 1 | 21 | Slip
170 | Local_Ublox_Act_Forward_RF | Forward RF | 1 | 1 | 0 | 1 | 1 | 0 | Peripherals | GPS Module Settings | No Info | 1 | 1 | 22 | None
171 | Local_Ublox_Act_Forward_Distance | Forward Distance | 1 | 1 | 0 | 1 | 1 | 0 | Peripherals | GPS Module Settings | No Info | 1 | 1 | 23 | External Input 1
172 | Local_Ublox_Act_Forward_Own_LF | Forward Own LF | 0 | 1 | 0 | 0 | 1 | 0 | Peripherals | GPS Module Settings | No Info | 1 | 1 | 23 | External Input 2
173 | Local_Ublox_Act_Heartbeat | Heartbeat | 1 | 1 | 0 | 1 | 1 | 0 | Peripherals | GPS Module Settings | No Info | 1 | 1 | 23 | External Input 3
174 | Local_Ublox_Act_Legacy_PDS | Legacy PDS | 0 | 1 | 0 | 0 | 1 | 0 | Peripherals | GPS Module Settings | No Info | 1 | 1 | 23 | External Input 4
175 | Local_Ublox_Act_Output_Critical | Output Critical | 0 | 1 | 0 | 0 | 1 | 0 | Peripherals | GPS Module Settings | No Info | 1 | 1 | 23 | GPS Magnetometer
176 | Local_Ublox_Act_Receive_RF | Receive RF | 1 | 1 | 0 | 1 | 1 | 0 | Peripherals | GPS Module Settings | No Info | 1 | 1 | 23 | J1939
177 | Local_Ublox_Act_Send_Name | Send Name | 0 | 1 | 0 | 0 | 1 | 0 | Peripherals | GPS Module Settings | No Info | 1 | 1 | 23 | ISO21815
178 | Local_Ublox_Act_Tag_Enable | Tag Enable | 1 | 1 | 0 | 1 | 1 | 0 | Peripherals | GPS Module Settings | No Info | 1 | 1 | 23 | Button Input 1
179 | Local_Ublox_Act_Use_Short_Fw | Use Short Fw | 0 | 1 | 0 | 0 | 1 | 0 | Peripherals | GPS Module Settings | No Info | 1 | 1 | 23 | Button Input 2
180 | Local_Ublox_Act_Reserved_01 | Reserved 01 | 0 | 1 | 0 | 0 | 1 | 0 | Peripherals | GPS Module Settings | No Info | 1 | 1 | 23 | Button Input 3
181 | Local_Ublox_Act_Reserved_02 | Reserved 02 | 0 | 1 | 0 | 0 | 1 | 0 | Peripherals | GPS Module Settings | No Info | 1 | 1 | 23 | Button Input 4
182 | Local_Ublox_Act_Reserved_03 | Reserved 03 | 0 | 1 | 0 | 0 | 1 | 0 | Peripherals | GPS Module Settings | No Info | 1 | 1 | 24 | Undefined
183 | Local_Ublox_Act_Reserved_04 | Reserved 04 | 0 | 1 | 0 | 0 | 1 | 0 | Peripherals | GPS Module Settings | No Info | 1 | 1 | 24 | HUB200
184 | Local_Ublox_Act_Reserved_05 | Reserved 05 | 0 | 1 | 0 | 0 | 1 | 0 | Peripherals | GPS Module Settings | No Info | 1 | 1 | 24 | GPS
185 | Local_Ublox_Act_Reserved_06 | Reserved 06 | 0 | 1 | 0 | 0 | 1 | 0 | Peripherals | GPS Module Settings | No Info | 1 | 1 | 24 | J1939
186 | Local_Ublox_Act_Reserved_07 | Reserved 07 | 0 | 1 | 0 | 0 | 1 | 0 | Peripherals | GPS Module Settings | No Info | 1 | 1 | 24 | ISO21815
187 | Local_Ublox_Act_Reserved_08 | Reserved 08 | 0 | 1 | 0 | 0 | 1 | 0 | Peripherals | GPS Module Settings | No Info | 1 | 1
188 | Local_Ublox_Act_Reserved_09 | Reserved 09 | 0 | 1 | 0 | 0 | 1 | 0 | Peripherals | GPS Module Settings | No Info | 1 | 1
189 | Local_Ublox_Act_Reserved_10 | Reserved 10 | 0 | 1 | 0 | 0 | 1 | 0 | Peripherals | GPS Module Settings | No Info | 1 | 1
190 | Local_Ublox_Act_Reserved_11 | Reserved 11 | 0 | 1 | 0 | 0 | 1 | 0 | Peripherals | GPS Module Settings | No Info | 1 | 1
191 | Local_OwnGPS_Heading_Sensitivity | Heading Sensitivity | 5 | 255 | 0 | 5 | 0 | 0 | GPS Proximity | General Settings | No Info | 1 | 1
192 | Local_GPS_Dist_Presence | Presence Distance | 30 | 255 | 0 | 30 | 0 | 0 | GPS Proximity | Static Zone | No Info | 1 | 1
193 | Local_GPS_Dist_Warning | Warning Distance | 20 | 255 | 0 | 20 | 0 | 0 | GPS Proximity | Static Zone | No Info | 1 | 1
194 | Local_GPS_Dist_Critical | Critical Distance | 10 | 255 | 0 | 10 | 0 | 0 | GPS Proximity | Static Zone | No Info | 1 | 1
195 | Local_GPS_Timeout | Monitor Timeout | 60 | 180 | 1 | 60 | 0 | 0 | GPS Proximity | Sensor Monitoring | No Info | 1 | 1
196 | Local_DispThreat_Count | Threat Count | 5 | 12 | 1 | 5 | 0 | 0 | Display | Proximity Detection | No Info | 1 | 1
197 | Local_DispWidth | Sector Width Offset | 30 | 360 | 10 | 30 | 0 | 0 | Display | Proximity Detection | No Info | 1 | 1
198 | Local_DispWidth_Error | Sector Accuracy | 5 | 255 | 0 | 5 | 0 | 0 | Display | Proximity Detection | No Info | 1 | 1
199 | Local_GPS_SafetyFactor | Safety Factor | 0 | 10000 | 0 | 0 | 0 | 0 | GPS Proximity | Dynamic Zone | No Info | 1 | 1
200 | Local_Test_Splash | Test Splash | 3 | 30 | 1 | 3 | 0 | 0 | Test Station | General Settings | No Info | 1 | 1
201 | Local_Test_Tag_Lockout | Test Tag Lockout | 1 | 60 | 1 | 1 | 0 | 0 | Test Station | General Settings | No Info | 1 | 1
202 | Local_Test_H_Acc | Test Horizontal Accuracy | 5 | 30 | 1 | 5 | 0 | 0 | Test Station | General Settings | No Info | 1 | 1
203 | Local_GPS_Reverse_Input | Reverse Input | 0 | 8 | 0 | 0 | 2 | 23 | Interface | I/O | No Info | 1 | 1
204 | Local_Test_Proximity | Test Proximity | 10 | 32 | 1 | 10 | 0 | 0 | Test Station | General Settings | No Info | 1 | 1
205 | Local_IO_External_Ack | External Acknowledge | 0 | 8 | 0 | 0 | 2 | 6 | Interface | I/O | No Info | 1 | 1
206 | Local_Directivity_Events | Directivity Display | 1 | 1 | 0 | 1 | 0 | 0 | Display | Proximity Detection | No Info | 1 | 1
207 | Local_Directivity_EV_Width | Directivity Width | 15 | 359 | 1 | 15 | 0 | 0 | Display | Proximity Detection | No Info | 1 | 1
208 | Local_PreOp_Required | Enable | 0 | 1 | 0 | 0 | 1 | 0 | System | Pre-Operation | No Info | 1 | 1
209 | Local_PreOp_Estop_Required | Estop Required | 0 | 1 | 0 | 0 | 1 | 0 | System | Pre-Operation | No Info | 1 | 1
210 | Local_PreOp_Ack_Required | Acknowledge Required | 0 | 1 | 0 | 0 | 1 | 0 | System | Pre-Operation | No Info | 1 | 1
211 | Local_PreOp_Buzzer_Required | Buzzer Required | 0 | 1 | 0 | 0 | 1 | 0 | System | Pre-Operation | No Info | 1 | 1
212 | Local_DynamicZone_Enable | Enable | 0 | 1 | 0 | 0 | 1 | 0 | GPS Proximity | Dynamic Zone | No Info | 1 | 1
213 | Local_Vehicle_StopDistance | Vehicle Stop Distance | 0 | 255 | 0 | 0 | 0 | 0 | System | Vehicle Detail | No Info | 1 | 1
214 | Local_Vehicle_ReactionTime | Vehicle ReactionTime | 0 | 65535 | 0 | 0 | 0 | 0 | System | Vehicle Detail | No Info | 1 | 1
215 | Local_GPS_TX_Interval | GPS TX Interval | 1000 | 65535 | 250 | 1000 | 0 | 0 | Peripherals | GPS Module Settings | No Info | 1 | 1
216 | Local_Lightbar_Enable | Lightbar Enable | 0 | 1 | 0 | 0 | 1 | 0 | Peripherals | LightBar Settings | No Info | 1 | 1
217 | Local_Lightbar_Mode | Lightbar Mode | 0 | 11 | 0 | 0 | 2 | 7 | Peripherals | LightBar Settings | No Info | 1 | 1
218 | Local_Lightbar_Height | Lightbar Height | 15 | 15 | 0 | 15 | 2 | 8 | Peripherals | LightBar Settings | No Info | 1 | 1
219 | Local_StaticBrakeTest_Required | StaticBrakeTest Required | 0 | 1 | 0 | 0 | 1 | 0 | Rail-Bound | Rail-Bound Parameters | No Info | 1 | 1
220 | Local_DynamicBrakeTest_Required | DynamicBrakeTest Required | 0 | 1 | 0 | 0 | 1 | 0 | Rail-Bound | Rail-Bound Parameters | No Info | 1 | 1
221 | Local_StaticBrakeTest_Duration | StaticBrakeTest Duration | 3 | 255 | 3 | 3 | 0 | 0 | Rail-Bound | Rail-Bound Parameters | No Info | 1 | 1
222 | Local_MinimumStaticMotor_Current | MinimumStaticMotor Current | 200 | 65500 | 10 | 200 | 0 | 0 | Rail-Bound | Rail-Bound Parameters | No Info | 1 | 1
223 | Local_StaticBrakeTest_Timeout | StaticBrakeTest Timeout | 30 | 255 | 10 | 30 | 0 | 0 | Rail-Bound | Rail-Bound Parameters | No Info | 1 | 1
224 | Local_MotorStall_Voltage | MotorStall Voltage | 30 | 255 | 10 | 30 | 0 | 0 | Rail-Bound | Rail-Bound Parameters | No Info | 1 | 1
225 | Local_MotorStall_Time | MotorStall Time | 3 | 255 | 3 | 3 | 0 | 0 | Rail-Bound | Rail-Bound Parameters | No Info | 1 | 1
226 | Local_DynamicBrakeTest_Mode | DynamicBrakeTest Mode | 1 | 3 | 1 | 1 | 2 | 10 | Rail-Bound | Rail-Bound Parameters | No Info | 1 | 1
227 | Local_DynamicBrakeTest_MIN_Speed | DynamicBrakeTest MIN Speed | 5 | 255 | 5 | 5 | 0 | 0 | Rail-Bound | Rail-Bound Parameters | No Info | 1 | 1
228 | Local_HUB200_Enable | HUB200 Enable | 0 | 1 | 0 | 0 | 1 | 0 | Peripherals | IO Extender | No Info | 1 | 1
229 | Local_JockeyWheel_Diameter | Jockey Wheel Diameter | 200 | 65500 | 200 | 200 | 0 | 0 | Interface | Fifth Wheel | No Info | 1 | 1
230 | Local_JockeyWheel_StudCount | Jockey Wheel Stud Count | 16 | 65500 | 16 | 16 | 0 | 0 | Interface | Fifth Wheel | No Info | 1 | 1
231 | Local_MotorGear1 | Motor Gear1 | 1 | 65500 | 1 | 1 | 0 | 0 | Interface | Fifth Wheel | No Info | 1 | 1
232 | Local_MotorGear2 | Motor Gear2 | 1 | 65500 | 1 | 1 | 0 | 0 | Interface | Fifth Wheel | No Info | 1 | 1
233 | Local_Speedbar_Enable | Speed Display Enable | 0 | 1 | 0 | 0 | 1 | 0 | Display | Speed Information | No Info | 1 | 1
234 | Local_Speedbar_MAX | Speed Display Maximum | 25 | 120 | 1 | 25 | 0 | 0 | Display | Speed Information | No Info | 1 | 1
235 | Local_Speedbar_L_Warn | Low Speed Warning | 3 | 60 | 1 | 3 | 0 | 0 | System | Speed Management | No Info | 1 | 1
236 | Local_Speedbar_L_Trip | Low Speed Trip | 5 | 60 | 1 | 5 | 0 | 0 | System | Speed Management | No Info | 1 | 1
237 | Local_Speedbar_M_Warn | Medium Speed Warning | 5 | 80 | 1 | 5 | 0 | 0 | System | Speed Management | No Info | 1 | 1
238 | Local_Speedbar_M_Trip | Medium Speed Trip | 7 | 80 | 1 | 7 | 0 | 0 | System | Speed Management | No Info | 1 | 1
239 | Local_Speedbar_H_Warn | High Speed Warning | 9 | 120 | 1 | 9 | 0 | 0 | System | Speed Management | No Info | 1 | 1
240 | Local_Speedbar_H_Trip | High Speed Trip | 12 | 120 | 1 | 12 | 0 | 0 | System | Speed Management | No Info | 1 | 1
241 | Local_Speedbar_Topology | Speed Topology | 0 | 1 | 0 | 0 | 0 | 9 | System | Speed Management | No Info | 1 | 1
242 | Local_J1939_Enable | Enable | 0 | 1 | 0 | 0 | 1 | 0 | Interface | J1939 | No Info | 1 | 1
243 | Local_J1939_Coolant_Temp_Enable | Coolant Temp Enable | 0 | 1 | 0 | 0 | 1 | 0 | Interface | J1939 | No Info | 1 | 1
244 | Local_J1939_Coolant_Temp_MIN | Coolant Temp Minimum | 0 | 255 | 0 | 0 | 0 | 0 | Interface | J1939 | No Info | 1 | 1
245 | Local_J1939_Coolant_Temp_MAX | Coolant Temp Maximum | 255 | 255 | 0 | 255 | 0 | 0 | Interface | J1939 | No Info | 1 | 1
246 | Local_J1939_Coolant_Pres_Enable | Coolant Pres Enable | 0 | 1 | 0 | 0 | 1 | 0 | Interface | J1939 | No Info | 1 | 1
247 | Local_J1939_Coolant_Pres_MIN | Coolant Pres Minimum | 0 | 255 | 0 | 0 | 0 | 0 | Interface | J1939 | No Info | 1 | 1
248 | Local_J1939_Coolant_Pres_MAX | Coolant Pres Maximum | 255 | 255 | 0 | 255 | 0 | 0 | Interface | J1939 | No Info | 1 | 1
249 | Local_J1939_Oil_Temp_Enable | Oil Temp Enable | 0 | 1 | 0 | 0 | 1 | 0 | Interface | J1939 | No Info | 1 | 1
250 | Local_J1939_Oil_Temp_MIN | Oil Temp Minimum | 0 | 65535 | 0 | 0 | 0 | 0 | Interface | J1939 | No Info | 1 | 1
251 | Local_J1939_Oil_Temp_MAX | Oil Temp Maximum | 65535 | 65535 | 0 | 65535 | 0 | 0 | Interface | J1939 | No Info | 1 | 1
252 | Local_J1939_Oil_Pres_Enable | Oil Pres Enable | 0 | 1 | 0 | 0 | 1 | 0 | Interface | J1939 | No Info | 1 | 1
253 | Local_J1939_Oil_Pres_MIN | Oil Pres Minimum | 0 | 255 | 0 | 0 | 0 | 0 | Interface | J1939 | No Info | 1 | 1
254 | Local_J1939_Oil_Pres_MAX | Oil Pres Maximum | 255 | 255 | 0 | 255 | 0 | 0 | Interface | J1939 | No Info | 1 | 1
255 | Local_J1939_Fuel_Temp_Enable | Fuel Temp Enable | 0 | 1 | 0 | 0 | 1 | 0 | Interface | J1939 | No Info | 1 | 1
256 | Local_J1939_Fuel_Temp_MIN | Fuel Temp Minimum | 0 | 255 | 0 | 0 | 0 | 0 | Interface | J1939 | No Info | 1 | 1
257 | Local_J1939_Fuel_Temp_MAX | Fuel Temp Maximum | 255 | 255 | 0 | 255 | 0 | 0 | Interface | J1939 | No Info | 1 | 1
258 | Local_J1939_Engine_Rev_Enable | Engine Rev Enable | 0 | 1 | 0 | 0 | 1 | 0 | Interface | J1939 | No Info | 1 | 1
259 | Local_J1939_Engine_Rev_MIN | Engine Rev Minimum | 0 | 65535 | 0 | 0 | 0 | 0 | Interface | J1939 | No Info | 1 | 1
260 | Local_J1939_Engine_Rev_MAX | Engine Rev Maximum | 65535 | 65535 | 0 | 65535 | 0 | 0 | Interface | J1939 | No Info | 1 | 1
261 | Local_J1939_Wheel_Speed_Enable | Wheel Speed Enable | 0 | 1 | 0 | 0 | 1 | 0 | Interface | J1939 | No Info | 1 | 1
262 | Local_Pulse300_Tag_RFMonitor | RF Monitor | 0 | 1 | 0 | 0 | 1 | 0 | GPS Proximity | Sensor Monitoring | No Info | 1 | 1
263 | Local_Pulse500_TagFront_RFMonito | Front Unit RF Monitor | 0 | 1 | 0 | 0 | 1 | 0 | Pedestrain Proximity | Sensor Monitoring | No Info | 1 | 1
264 | Local_Pulse500_TagRight_RFMonito | Right Unit RF Monitor | 0 | 1 | 0 | 0 | 1 | 0 | Pedestrain Proximity | Sensor Monitoring | No Info | 1 | 1
265 | Local_Pulse500_TagRear_RFMonitor | Rear Unit RF Monitor | 0 | 1 | 0 | 0 | 1 | 0 | Pedestrain Proximity | Sensor Monitoring | No Info | 1 | 1
266 | Local_Pulse500_TagLeft_RFMonitor | Left Unit RF Monitor | 0 | 1 | 0 | 0 | 1 | 0 | Pedestrain Proximity | Sensor Monitoring | No Info | 1 | 1
267 | Local_Pulse300_Tag_CANMonitor | CAN Monitor | 0 | 1 | 0 | 0 | 1 | 0 | GPS Proximity | Sensor Monitoring | No Info | 1 | 1
268 | Local_Pulse500_TagFront_CANMonit | Front Unit CAN Monitor | 0 | 1 | 0 | 0 | 1 | 0 | Pedestrain Proximity | Sensor Monitoring | No Info | 1 | 1
269 | Local_Pulse500_TagRight_CANMonit | Right Unit CAN Monitor | 0 | 1 | 0 | 0 | 1 | 0 | Pedestrain Proximity | Sensor Monitoring | No Info | 1 | 1
270 | Local_Pulse500_TagRear_CANMonito | Rear Unit CAN Monitor | 0 | 1 | 0 | 0 | 1 | 0 | Pedestrain Proximity | Sensor Monitoring | No Info | 1 | 1
271 | Local_Pulse500_TagLeft_CANMonito | Left Unit CAN Monitor | 0 | 1 | 0 | 0 | 1 | 0 | Pedestrain Proximity | Sensor Monitoring | No Info | 1 | 1
272 | Local_Workzone_ActivateSpeed | Workzone Activate Speed | 0 | 5 | 0 | 0 | 0 | 0 | Proximity Detection | Work Zone | No Info | 1 | 1
273 | Local_Workzone_Raduis | Workzone Radius | 30 | 70 | 5 | 30 | 0 | 0 | Proximity Detection | Work Zone | No Info | 1 | 1
274 | Local_ProcessingTime_PDS | Processing Time PDS | 400 | 5000 | 200 | 400 | 0 | 0 | System | Proximity Detection | No Info | 1 | 1
275 | Local_ProcessingTime_COM | Processing Time COM | 200 | 1000 | 100 | 200 | 0 | 0 | System | Proximity Detection | No Info | 1 | 1
276 | Local_ProcessingTime_OEM | Processing Time OEM | 200 | 1200 | 100 | 200 | 0 | 0 | System | Proximity Detection | No Info | 1 | 1
277 | Local_ProcessingTime_OPE | Processing Time OPE | 1000 | 5000 | 1000 | 1000 | 0 | 0 | System | Proximity Detection | No Info | 1 | 1
278 | Local_ProhibitedZone_Dist | Prohibited Zone Distance | 5 | 20 | 0 | 5 | 0 | 0 | System | Proximity Detection | No Info | 1 | 1
279 | Local_Vehicle_Width | Vehicle Width | 2 | 20 | 0 | 2 | 0 | 0 | System | Vehicle Detail | No Info | 1 | 1
280 | Local_Vehicle_Length | Vehicle Length | 4 | 20 | 1 | 4 | 0 | 0 | System | Vehicle Detail | No Info | 1 | 1
281 | Local_AntennaPositionFrontOffset | Antenna Position Front Offset | 1 | 20 | 1 | 1 | 0 | 0 | GPS Proximity | General Settings | No Info | 1 | 1
282 | Local_AntennaPositionLeftOffset | Antenna Position Left Offset | 2 | 20 | 1 | 2 | 0 | 0 | GPS Proximity | General Settings | No Info | 1 | 1
283 | Local_ThreatCritical_Action1 | Threat Critical Action1 | 10 | 14 | 0 | 10 | 2 | 11 | System | Proximity Detection | No Info | 1 | 1
284 | Local_ThreatCritical_Action2 | Threat Critical Action2 | 10 | 14 | 0 | 10 | 2 | 11 | System | Proximity Detection | No Info | 1 | 1
285 | Local_ThreatCritical_Action3 | Threat Critical Action3 | 10 | 14 | 0 | 10 | 2 | 11 | System | Proximity Detection | No Info | 1 | 1
286 | Local_ThreatWarning_Action1 | Threat Warning Action1 | 10 | 14 | 0 | 10 | 2 | 11 | System | Proximity Detection | No Info | 1 | 1
287 | Local_ThreatWarning_Action2 | Threat Warning Action2 | 10 | 14 | 0 | 10 | 2 | 11 | System | Proximity Detection | No Info | 1 | 1
288 | Local_ThreatWarning_Action3 | Threat Warning Action3 | 10 | 14 | 0 | 10 | 2 | 11 | System | Proximity Detection | No Info | 1 | 1
289 | Local_ThreatPresence_Action1 | Threat Presence Action1 | 10 | 14 | 0 | 10 | 2 | 11 | System | Proximity Detection | No Info | 1 | 1
290 | Local_ThreatPresence_Action2 | Threat Presence Action2 | 10 | 14 | 0 | 10 | 2 | 11 | System | Proximity Detection | No Info | 1 | 1
291 | Local_ThreatPresence_Action3 | Threat Presence Action3 | 10 | 14 | 0 | 10 | 2 | 11 | System | Proximity Detection | No Info | 1 | 1
292 | Local_ThreatCritical_Action1_2_T | Threat Critical Action1-2 Time | 1500 | 7000 | 0 | 1500 | 0 | 0 | System | Proximity Detection | No Info | 1 | 1
293 | Local_ThreatCritical_Action2_3_T | Threat Critical Action2-3 Time | 1500 | 7000 | 0 | 1500 | 0 | 0 | System | Proximity Detection | No Info | 1 | 1
294 | Local_ThreatWarning_Action1_2_Ti | Threat Warning Action1-2 Time | 1500 | 7000 | 0 | 1500 | 0 | 0 | System | Proximity Detection | No Info | 1 | 1
295 | Local_ThreatWarning_Action2_3_Ti | Threat Warning Action2-3 Time | 1500 | 7000 | 0 | 1500 | 0 | 0 | System | Proximity Detection | No Info | 1 | 1
296 | Local_ThreatPresence_Action1_2_T | Threat Presence Action1-2 Time | 1500 | 7000 | 0 | 1500 | 0 | 0 | System | Proximity Detection | No Info | 1 | 1
297 | Local_ThreatPresence_Action2_3_T | Threat Presence Action2-3 Time | 1500 | 7000 | 0 | 1500 | 0 | 0 | System | Proximity Detection | No Info | 1 | 1
298 | Local_HaulTransportCritical_Acti | Haul Transport Critical Action1 | 10 | 14 | 0 | 10 | 2 | 11 | System | Proximity Detection | No Info | 1 | 1
299 | Local_HaulTransportCritical_Acti | Haul Transport Critical Action2 | 10 | 14 | 0 | 10 | 2 | 11 | System | Proximity Detection | No Info | 1 | 1
300 | Local_HaulTransportCritical_Acti | Haul Transport Critical Action3 | 10 | 14 | 0 | 10 | 2 | 11 | System | Proximity Detection | No Info | 1 | 1
301 | Local_ExcavateCritical_Action1 | Excavate Critical Action1 | 10 | 14 | 0 | 10 | 2 | 11 | System | Proximity Detection | No Info | 1 | 1
302 | Local_ExcavateCritical_Action2 | Excavate Critical Action2 | 10 | 14 | 0 | 10 | 2 | 11 | System | Proximity Detection | No Info | 1 | 1
303 | Local_ExcavateCritical_Action3 | Excavate Critical Action3 | 10 | 14 | 0 | 10 | 2 | 11 | System | Proximity Detection | No Info | 1 | 1
304 | Local_LoadingCritical_Action1 | Loading Critical Action1 | 10 | 14 | 0 | 10 | 2 | 11 | System | Proximity Detection | No Info | 1 | 1
305 | Local_LoadingCritical_Action2 | Loading Critical Action2 | 10 | 14 | 0 | 10 | 2 | 11 | System | Proximity Detection | No Info | 1 | 1
306 | Local_LoadingCritical_Action3 | Loading Critical Action3 | 10 | 14 | 0 | 10 | 2 | 11 | System | Proximity Detection | No Info | 1 | 1
307 | Local_SurfaceFormingCritical_Act | Surface Forming Critical Action1 | 10 | 14 | 0 | 10 | 2 | 11 | System | Proximity Detection | No Info | 1 | 1
308 | Local_SurfaceFormingCritical_Act | Surface Forming Critical Action2 | 10 | 14 | 0 | 10 | 2 | 11 | System | Proximity Detection | No Info | 1 | 1
309 | Local_SurfaceFormingCritical_Act | Surface Forming Critical Action3 | 10 | 14 | 0 | 10 | 2 | 11 | System | Proximity Detection | No Info | 1 | 1
310 | Local_RailBoundEquipmentCritical | Rail Bound Equipment Critical Action1 | 10 | 14 | 0 | 10 | 2 | 11 | System | Proximity Detection | No Info | 1 | 1
311 | Local_RailBoundEquipmentCritical | Rail Bound Equipment Critical Action2 | 10 | 14 | 0 | 10 | 2 | 11 | System | Proximity Detection | No Info | 1 | 1
312 | Local_RailBoundEquipmentCritical | Rail Bound Equipment Critical Action3 | 10 | 14 | 0 | 10 | 2 | 11 | System | Proximity Detection | No Info | 1 | 1
313 | Local_VersatileCritical_Action1 | Versatile Critical Action1 | 10 | 14 | 0 | 10 | 2 | 11 | System | Proximity Detection | No Info | 1 | 1
314 | Local_VersatileCritical_Action2 | Versatile Critical Action2 | 10 | 14 | 0 | 10 | 2 | 11 | System | Proximity Detection | No Info | 1 | 1
315 | Local_VersatileCritical_Action3 | Versatile Critical Action3 | 10 | 14 | 0 | 10 | 2 | 11 | System | Proximity Detection | No Info | 1 | 1
316 | Local_PurposeBuiltCritical_Actio | Purpose Built Critical Action1 | 10 | 14 | 0 | 10 | 2 | 11 | System | Proximity Detection | No Info | 1 | 1
317 | Local_PurposeBuiltCritical_Actio | Purpose Built Critical Action2 | 10 | 14 | 0 | 10 | 2 | 11 | System | Proximity Detection | No Info | 1 | 1
318 | Local_PurposeBuiltCritical_Actio | Purpose Built Critical Action3 | 10 | 14 | 0 | 10 | 2 | 11 | System | Proximity Detection | No Info | 1 | 1
319 | Local_PedestriansCritical_Action | Pedestrians Critical Action1 | 10 | 14 | 0 | 10 | 2 | 11 | System | Proximity Detection | No Info | 1 | 1
320 | Local_PedestriansCritical_Action | Pedestrians Critical Action2 | 10 | 14 | 0 | 10 | 2 | 11 | System | Proximity Detection | No Info | 1 | 1
321 | Local_PedestriansCritical_Action | Pedestrians Critical Action3 | 10 | 14 | 0 | 10 | 2 | 11 | System | Proximity Detection | No Info | 1 | 1
322 | Local_ProhibitedZone_Factor | Prohibited Zone Factor | 5 | 10 | 0 | 5 | 0 | 0 | System | Proximity Detection | No Info | 1 | 1
323 | Local_Geofence1_LAT | Geofence1 LAT | 0 | 2147483647 | -2147483648 | 0 | 0 | 0 | GPS Proximity | Geofence Settings | No Info | 1 | 1
324 | Local_Geofence1_LON | Geofence1 LON | 0 | 2147483647 | -2147483648 | 0 | 0 | 0 | GPS Proximity | Geofence Settings | No Info | 1 | 1
325 | Local_Geofence1_Raduis | Geofence1 Raduis | 0 | 100 | 0 | 0 | 0 | 0 | GPS Proximity | Geofence Settings | No Info | 1 | 1
326 | Local_Geofence1_Type | Geofence1 Type | 6 | 255 | 1 | 6 | 2 | 12 | GPS Proximity | Geofence Settings | No Info | 1 | 1
327 | Local_Geofence2_LAT | Geofence2 LAT | 0 | 2147483647 | -2147483648 | 0 | 0 | 0 | GPS Proximity | Geofence Settings | No Info | 1 | 1
328 | Local_Geofence2_LON | Geofence2 LON | 0 | 2147483647 | -2147483648 | 0 | 0 | 0 | GPS Proximity | Geofence Settings | No Info | 1 | 1
329 | Local_Geofence2_Raduis | Geofence2 Raduis | 0 | 100 | 0 | 0 | 0 | 0 | GPS Proximity | Geofence Settings | No Info | 1 | 1
330 | Local_Geofence2_Type | Geofence2 Type | 6 | 255 | 1 | 6 | 2 | 12 | GPS Proximity | Geofence Settings | No Info | 1 | 1
331 | Local_Geofence3_LAT | Geofence3 LAT | 0 | 2147483647 | -2147483648 | 0 | 0 | 0 | GPS Proximity | Geofence Settings | No Info | 1 | 1
332 | Local_Geofence3_LON | Geofence3 LON | 0 | 2147483647 | -2147483648 | 0 | 0 | 0 | GPS Proximity | Geofence Settings | No Info | 1 | 1
333 | Local_Geofence3_Raduis | Geofence3 Raduis | 0 | 100 | 0 | 0 | 0 | 0 | GPS Proximity | Geofence Settings | No Info | 1 | 1
334 | Local_Geofence3_Type | Geofence3 Type | 6 | 255 | 1 | 6 | 2 | 12 | GPS Proximity | Geofence Settings | No Info | 1 | 1
335 | Local_Geofence4_LAT | Geofence4 LAT | 0 | 2147483647 | -2147483648 | 0 | 0 | 0 | GPS Proximity | Geofence Settings | No Info | 1 | 1
336 | Local_Geofence4_LON | Geofence4 LON | 0 | 2147483647 | -2147483648 | 0 | 0 | 0 | GPS Proximity | Geofence Settings | No Info | 1 | 1
337 | Local_Geofence4_Raduis | Geofence4 Raduis | 0 | 100 | 0 | 0 | 0 | 0 | GPS Proximity | Geofence Settings | No Info | 1 | 1
338 | Local_Geofence4_Type | Geofence4 Type | 6 | 255 | 1 | 6 | 2 | 12 | GPS Proximity | Geofence Settings | No Info | 1 | 1
339 | Local_Geofence5_LAT | Geofence5 LAT | 0 | 2147483647 | -2147483648 | 0 | 0 | 0 | GPS Proximity | Geofence Settings | No Info | 1 | 1
340 | Local_Geofence5_LON | Geofence5 LON | 0 | 2147483647 | -2147483648 | 0 | 0 | 0 | GPS Proximity | Geofence Settings | No Info | 1 | 1
341 | Local_Geofence5_Raduis | Geofence5 Raduis | 0 | 100 | 0 | 0 | 0 | 0 | GPS Proximity | Geofence Settings | No Info | 1 | 1
342 | Local_Geofence5_Type | Geofence5 Type | 6 | 255 | 1 | 6 | 2 | 12 | GPS Proximity | Geofence Settings | No Info | 1 | 1
343 | Local_ISO21815_Communication | Communication Enable | 0 | 1 | 0 | 0 | 1 | 0 | Interface | ISO21815 | No Info | 1 | 1
344 | Local_GPSTimeUpdate | GPS Time Update | 0 | 1 | 0 | 0 | 1 | 0 | GPS Proximity | Sensor Settings | No Info | 1 | 1
345 | Local_GMTHour | GMT | 0 | 16 | -16 | 0 | 0 | 0 | GPS Proximity | Sensor Settings | No Info | 1 | 1
346 | Local_Radar_Enable | Enable | 0 | 1 | 0 | 0 | 1 | 0 | Radar Proximity | General Settings | No Info | 1 | 1
347 | Local_RadarSpeed_Activate | Speed Activate | 5 | 10 | 0 | 5 | 0 | 0 | Radar Proximity | General Settings | No Info | 1 | 1
348 | Local_RadarMax_Distance_FWD | Max Distance Forward | 10 | 50 | 1 | 10 | 0 | 0 | Radar Proximity | General Settings | No Info | 1 | 1
349 | Local_RadarMax_Distance_Side | Max Distance Side | 5 | 10 | 1 | 5 | 0 | 0 | Radar Proximity | General Settings | No Info | 1 | 1
350 | Local_RadarThreatZone | Threat Zone | 1 | 3 | 1 | 1 | 2 | 13 | Radar Proximity | General Settings | No Info | 1 | 1
351 | Local_Unit_Serial | Unit Serial | 1 | 65500 | 0 | 1 | 0 | 0 | System | Unit Information | No Info | 1 | 1
352 | Local_BOOTLOAD_REV | Bootloader Revision | 1 | 255 | 0 | 1 | 0 | 0 | System | Unit Information | No Info | 1 | 1
353 | Local_BOOTLOAD_SUB_REV | Bootloader Sub Revision | 0 | 255 | 0 | 0 | 0 | 0 | System | Unit Information | No Info | 1 | 1
354 | Local_ForceBoot | Force Boot | 0 | 1 | 0 | 0 | 1 | 0 | System | Unit Information | No Info | 1 | 1
355 | Local_UseCustomLocal_WiFi_Settin | Use Custom WiFi Settings | 0 | 1 | 0 | 0 | 1 | 0 | Interface | WiFi | No Info | 1 | 1
356 | Local_AP_DHCPEnabled | WiFi DHCP Enabled | 1 | 1 | 0 | 1 | 1 | 0 | Interface | WiFi | No Info | 1 | 1
357 | Local_AP_SSID_Name_01 | WiFi SSID 01 | 32 | 126 | 32 | 32 | 4 | 0 | Interface | WiFi | No Info | 1 | 1
358 | Local_AP_SSID_Name_02 | WiFi SSID 02 | 32 | 126 | 32 | 32 | 4 | 0 | Interface | WiFi | No Info | 1 | 1
359 | Local_AP_SSID_Name_03 | WiFi SSID 03 | 32 | 126 | 32 | 32 | 4 | 0 | Interface | WiFi | No Info | 1 | 1
360 | Local_AP_SSID_Name_04 | WiFi SSID 04 | 32 | 126 | 32 | 32 | 4 | 0 | Interface | WiFi | No Info | 1 | 1
361 | Local_AP_SSID_Name_05 | WiFi SSID 05 | 32 | 126 | 32 | 32 | 4 | 0 | Interface | WiFi | No Info | 1 | 1
362 | Local_AP_SSID_Name_06 | WiFi SSID 06 | 32 | 126 | 32 | 32 | 4 | 0 | Interface | WiFi | No Info | 1 | 1
363 | Local_AP_SSID_Name_07 | WiFi SSID 07 | 32 | 126 | 32 | 32 | 4 | 0 | Interface | WiFi | No Info | 1 | 1
364 | Local_AP_SSID_Name_08 | WiFi SSID 08 | 32 | 126 | 32 | 32 | 4 | 0 | Interface | WiFi | No Info | 1 | 1
365 | Local_AP_SSID_Name_09 | WiFi SSID 09 | 32 | 126 | 32 | 32 | 4 | 0 | Interface | WiFi | No Info | 1 | 1
366 | Local_AP_SSID_Name_10 | WiFi SSID 10 | 32 | 126 | 32 | 32 | 4 | 0 | Interface | WiFi | No Info | 1 | 1
367 | Local_AP_SSID_Name_11 | WiFi SSID 11 | 32 | 126 | 32 | 32 | 4 | 0 | Interface | WiFi | No Info | 1 | 1
368 | Local_AP_SSID_Name_12 | WiFi SSID 12 | 32 | 126 | 32 | 32 | 4 | 0 | Interface | WiFi | No Info | 1 | 1
369 | Local_AP_SSID_Name_13 | WiFi SSID 13 | 32 | 126 | 32 | 32 | 4 | 0 | Interface | WiFi | No Info | 1 | 1
370 | Local_AP_SSID_Name_14 | WiFi SSID 14 | 32 | 126 | 32 | 32 | 4 | 0 | Interface | WiFi | No Info | 1 | 1
371 | Local_AP_SSID_Name_15 | WiFi SSID 15 | 32 | 126 | 32 | 32 | 4 | 0 | Interface | WiFi | No Info | 1 | 1
372 | Local_AP_SSID_Name_16 | WiFi SSID 16 | 32 | 126 | 32 | 32 | 4 | 0 | Interface | WiFi | No Info | 1 | 1
373 | Local_AP_SSID_Name_17 | WiFi SSID 17 | 32 | 126 | 32 | 32 | 4 | 0 | Interface | WiFi | No Info | 1 | 1
374 | Local_AP_SSID_Name_18 | WiFi SSID 18 | 32 | 126 | 32 | 32 | 4 | 0 | Interface | WiFi | No Info | 1 | 1
375 | Local_AP_SSID_Name_19 | WiFi SSID 19 | 32 | 126 | 32 | 32 | 4 | 0 | Interface | WiFi | No Info | 1 | 1
376 | Local_AP_SSID_Name_20 | WiFi SSID 20 | 32 | 126 | 32 | 32 | 4 | 0 | Interface | WiFi | No Info | 1 | 1
377 | Local_AP_SSID_Name_21 | WiFi SSID 21 | 32 | 126 | 32 | 32 | 4 | 0 | Interface | WiFi | No Info | 1 | 1
378 | Local_AP_SSID_Name_22 | WiFi SSID 22 | 32 | 126 | 32 | 32 | 4 | 0 | Interface | WiFi | No Info | 1 | 1
379 | Local_AP_SSID_Name_23 | WiFi SSID 23 | 32 | 126 | 32 | 32 | 4 | 0 | Interface | WiFi | No Info | 1 | 1
380 | Local_AP_SSID_Name_24 | WiFi SSID 24 | 32 | 126 | 32 | 32 | 4 | 0 | Interface | WiFi | No Info | 1 | 1
381 | Local_AP_SSID_Name_25 | WiFi SSID 25 | 32 | 126 | 32 | 32 | 4 | 0 | Interface | WiFi | No Info | 1 | 1
382 | Local_AP_SSID_Name_26 | WiFi SSID 26 | 32 | 126 | 32 | 32 | 4 | 0 | Interface | WiFi | No Info | 1 | 1
383 | Local_AP_SSID_Name_27 | WiFi SSID 27 | 32 | 126 | 32 | 32 | 4 | 0 | Interface | WiFi | No Info | 1 | 1
384 | Local_AP_SSID_Name_28 | WiFi SSID 28 | 32 | 126 | 32 | 32 | 4 | 0 | Interface | WiFi | No Info | 1 | 1
385 | Local_AP_SSID_Name_29 | WiFi SSID 29 | 32 | 126 | 32 | 32 | 4 | 0 | Interface | WiFi | No Info | 1 | 1
386 | Local_AP_SSID_Name_30 | WiFi SSID 30 | 32 | 126 | 32 | 32 | 4 | 0 | Interface | WiFi | No Info | 1 | 1
387 | Local_AP_SSID_Name_31 | WiFi SSID 31 | 32 | 126 | 32 | 32 | 4 | 0 | Interface | WiFi | No Info | 1 | 1
388 | Local_AP_SSID_Name_32 | WiFi SSID 32 | 32 | 126 | 32 | 32 | 4 | 0 | Interface | WiFi | No Info | 1 | 1
389 | Local_AP_Password_01 | WiFi Password 01 | 32 | 126 | 32 | 32 | 4 | 0 | Interface | WiFi | No Info | 1 | 1
390 | Local_AP_Password_02 | WiFi Password 02 | 32 | 126 | 32 | 32 | 4 | 0 | Interface | WiFi | No Info | 1 | 1
391 | Local_AP_Password_03 | WiFi Password 03 | 32 | 126 | 32 | 32 | 4 | 0 | Interface | WiFi | No Info | 1 | 1
392 | Local_AP_Password_04 | WiFi Password 04 | 32 | 126 | 32 | 32 | 4 | 0 | Interface | WiFi | No Info | 1 | 1
393 | Local_AP_Password_05 | WiFi Password 05 | 32 | 126 | 32 | 32 | 4 | 0 | Interface | WiFi | No Info | 1 | 1
394 | Local_AP_Password_06 | WiFi Password 06 | 32 | 126 | 32 | 32 | 4 | 0 | Interface | WiFi | No Info | 1 | 1
395 | Local_AP_Password_07 | WiFi Password 07 | 32 | 126 | 32 | 32 | 4 | 0 | Interface | WiFi | No Info | 1 | 1
396 | Local_AP_Password_08 | WiFi Password 08 | 32 | 126 | 32 | 32 | 4 | 0 | Interface | WiFi | No Info | 1 | 1
397 | Local_AP_Password_09 | WiFi Password 09 | 32 | 126 | 32 | 32 | 4 | 0 | Interface | WiFi | No Info | 1 | 1
398 | Local_AP_Password_10 | WiFi Password 10 | 32 | 126 | 32 | 32 | 4 | 0 | Interface | WiFi | No Info | 1 | 1
399 | Local_AP_Password_11 | WiFi Password 11 | 32 | 126 | 32 | 32 | 4 | 0 | Interface | WiFi | No Info | 1 | 1
400 | Local_AP_Password_12 | WiFi Password 12 | 32 | 126 | 32 | 32 | 4 | 0 | Interface | WiFi | No Info | 1 | 1
401 | Local_AP_Password_13 | WiFi Password 13 | 32 | 126 | 32 | 32 | 4 | 0 | Interface | WiFi | No Info | 1 | 1
402 | Local_AP_Password_14 | WiFi Password 14 | 32 | 126 | 32 | 32 | 4 | 0 | Interface | WiFi | No Info | 1 | 1
403 | Local_AP_Password_15 | WiFi Password 15 | 32 | 126 | 32 | 32 | 4 | 0 | Interface | WiFi | No Info | 1 | 1
404 | Local_AP_Password_16 | WiFi Password 16 | 32 | 126 | 32 | 32 | 4 | 0 | Interface | WiFi | No Info | 1 | 1
405 | Local_AP_Password_17 | WiFi Password 17 | 32 | 126 | 32 | 32 | 4 | 0 | Interface | WiFi | No Info | 1 | 1
406 | Local_AP_Password_18 | WiFi Password 18 | 32 | 126 | 32 | 32 | 4 | 0 | Interface | WiFi | No Info | 1 | 1
407 | Local_AP_Password_19 | WiFi Password 19 | 32 | 126 | 32 | 32 | 4 | 0 | Interface | WiFi | No Info | 1 | 1
408 | Local_AP_Password_20 | WiFi Password 20 | 32 | 126 | 32 | 32 | 4 | 0 | Interface | WiFi | No Info | 1 | 1
409 | Local_AP_Password_21 | WiFi Password 21 | 32 | 126 | 32 | 32 | 4 | 0 | Interface | WiFi | No Info | 1 | 1
410 | Local_AP_Password_22 | WiFi Password 22 | 32 | 126 | 32 | 32 | 4 | 0 | Interface | WiFi | No Info | 1 | 1
411 | Local_AP_Password_23 | WiFi Password 23 | 32 | 126 | 32 | 32 | 4 | 0 | Interface | WiFi | No Info | 1 | 1
412 | Local_AP_Password_24 | WiFi Password 24 | 32 | 126 | 32 | 32 | 4 | 0 | Interface | WiFi | No Info | 1 | 1
413 | Local_AP_Password_25 | WiFi Password 25 | 32 | 126 | 32 | 32 | 4 | 0 | Interface | WiFi | No Info | 1 | 1
414 | Local_AP_Password_26 | WiFi Password 26 | 32 | 126 | 32 | 32 | 4 | 0 | Interface | WiFi | No Info | 1 | 1
415 | Local_AP_Password_27 | WiFi Password 27 | 32 | 126 | 32 | 32 | 4 | 0 | Interface | WiFi | No Info | 1 | 1
416 | Local_AP_Password_28 | WiFi Password 28 | 32 | 126 | 32 | 32 | 4 | 0 | Interface | WiFi | No Info | 1 | 1
417 | Local_AP_Password_29 | WiFi Password 29 | 32 | 126 | 32 | 32 | 4 | 0 | Interface | WiFi | No Info | 1 | 1
418 | Local_AP_Password_30 | WiFi Password 30 | 32 | 126 | 32 | 32 | 4 | 0 | Interface | WiFi | No Info | 1 | 1
419 | Local_AP_Password_31 | WiFi Password 31 | 32 | 126 | 32 | 32 | 4 | 0 | Interface | WiFi | No Info | 1 | 1
420 | Local_AP_Password_32 | WiFi Password 32 | 32 | 126 | 32 | 32 | 4 | 0 | Interface | WiFi | No Info | 1 | 1
421 | Local_AP_SecurityType | WiFi Security Type | 1 | 4 | 0 | 1 | 2 | 14 | Interface | WiFi | No Info | 1 | 1
422 | Local_WiFi_UnitIP_01 | WiFi Unit IP 01 | 48 | 57 | 46 | 48 | 4 | 0 | Interface | WiFi | No Info | 1 | 1
423 | Local_WiFi_UnitIP_02 | WiFi Unit IP 02 | 48 | 57 | 46 | 48 | 4 | 0 | Interface | WiFi | No Info | 1 | 1
424 | Local_WiFi_UnitIP_03 | WiFi Unit IP 03 | 48 | 57 | 46 | 48 | 4 | 0 | Interface | WiFi | No Info | 1 | 1
425 | Local_WiFi_UnitIP_04 | WiFi Unit IP 04 | 46 | 57 | 46 | 46 | 4 | 0 | Interface | WiFi | No Info | 1 | 1
426 | Local_WiFi_UnitIP_05 | WiFi Unit IP 05 | 48 | 57 | 46 | 48 | 4 | 0 | Interface | WiFi | No Info | 1 | 1
427 | Local_WiFi_UnitIP_06 | WiFi Unit IP 06 | 48 | 57 | 46 | 48 | 4 | 0 | Interface | WiFi | No Info | 1 | 1
428 | Local_WiFi_UnitIP_07 | WiFi Unit IP 07 | 48 | 57 | 46 | 48 | 4 | 0 | Interface | WiFi | No Info | 1 | 1
429 | Local_WiFi_UnitIP_08 | WiFi Unit IP 08 | 46 | 57 | 46 | 46 | 4 | 0 | Interface | WiFi | No Info | 1 | 1
430 | Local_WiFi_UnitIP_09 | WiFi Unit IP 09 | 48 | 57 | 46 | 48 | 4 | 0 | Interface | WiFi | No Info | 1 | 1
431 | Local_WiFi_UnitIP_10 | WiFi Unit IP 10 | 48 | 57 | 46 | 48 | 4 | 0 | Interface | WiFi | No Info | 1 | 1
432 | Local_WiFi_UnitIP_11 | WiFi Unit IP 11 | 48 | 57 | 46 | 48 | 4 | 0 | Interface | WiFi | No Info | 1 | 1
433 | Local_WiFi_UnitIP_12 | WiFi Unit IP 12 | 46 | 57 | 46 | 46 | 4 | 0 | Interface | WiFi | No Info | 1 | 1
434 | Local_WiFi_UnitIP_13 | WiFi Unit IP 13 | 48 | 57 | 46 | 48 | 4 | 0 | Interface | WiFi | No Info | 1 | 1
435 | Local_WiFi_UnitIP_14 | WiFi Unit IP 14 | 48 | 57 | 46 | 48 | 4 | 0 | Interface | WiFi | No Info | 1 | 1
436 | Local_WiFi_UnitIP_15 | WiFi Unit IP 15 | 48 | 57 | 46 | 48 | 4 | 0 | Interface | WiFi | No Info | 1 | 1
437 | Local_WiFi_ServerIP_01 | WiFi Server IP 01 | 48 | 57 | 46 | 48 | 4 | 0 | Interface | WiFi | No Info | 1 | 1
438 | Local_WiFi_ServerIP_02 | WiFi Server IP 02 | 48 | 57 | 46 | 48 | 4 | 0 | Interface | WiFi | No Info | 1 | 1
439 | Local_WiFi_ServerIP_03 | WiFi Server IP 03 | 48 | 57 | 46 | 48 | 4 | 0 | Interface | WiFi | No Info | 1 | 1
440 | Local_WiFi_ServerIP_04 | WiFi Server IP 04 | 46 | 57 | 46 | 46 | 4 | 0 | Interface | WiFi | No Info | 1 | 1
441 | Local_WiFi_ServerIP_05 | WiFi Server IP 05 | 48 | 57 | 46 | 48 | 4 | 0 | Interface | WiFi | No Info | 1 | 1
442 | Local_WiFi_ServerIP_06 | WiFi Server IP 06 | 48 | 57 | 46 | 48 | 4 | 0 | Interface | WiFi | No Info | 1 | 1
443 | Local_WiFi_ServerIP_07 | WiFi Server IP 07 | 48 | 57 | 46 | 48 | 4 | 0 | Interface | WiFi | No Info | 1 | 1
444 | Local_WiFi_ServerIP_08 | WiFi Server IP 08 | 46 | 57 | 46 | 46 | 4 | 0 | Interface | WiFi | No Info | 1 | 1
445 | Local_WiFi_ServerIP_09 | WiFi Server IP 09 | 48 | 57 | 46 | 48 | 4 | 0 | Interface | WiFi | No Info | 1 | 1
446 | Local_WiFi_ServerIP_10 | WiFi Server IP 10 | 48 | 57 | 46 | 48 | 4 | 0 | Interface | WiFi | No Info | 1 | 1
447 | Local_WiFi_ServerIP_11 | WiFi Server IP 11 | 48 | 57 | 46 | 48 | 4 | 0 | Interface | WiFi | No Info | 1 | 1
448 | Local_WiFi_ServerIP_12 | WiFi Server IP 12 | 46 | 57 | 46 | 46 | 4 | 0 | Interface | WiFi | No Info | 1 | 1
449 | Local_WiFi_ServerIP_13 | WiFi Server IP 13 | 48 | 57 | 46 | 48 | 4 | 0 | Interface | WiFi | No Info | 1 | 1
450 | Local_WiFi_ServerIP_14 | WiFi Server IP 14 | 48 | 57 | 46 | 48 | 4 | 0 | Interface | WiFi | No Info | 1 | 1
451 | Local_WiFi_ServerIP_15 | WiFi Server IP 15 | 48 | 57 | 46 | 48 | 4 | 0 | Interface | WiFi | No Info | 1 | 1
452 | Local_WiFi_GatewayIP_01 | WiFi Gateway IP 01 | 48 | 57 | 46 | 48 | 4 | 0 | Interface | WiFi | No Info | 1 | 1
453 | Local_WiFi_GatewayIP_02 | WiFi Gateway IP 02 | 48 | 57 | 46 | 48 | 4 | 0 | Interface | WiFi | No Info | 1 | 1
454 | Local_WiFi_GatewayIP_03 | WiFi Gateway IP 03 | 48 | 57 | 46 | 48 | 4 | 0 | Interface | WiFi | No Info | 1 | 1
455 | Local_WiFi_GatewayIP_04 | WiFi Gateway IP 04 | 46 | 57 | 46 | 46 | 4 | 0 | Interface | WiFi | No Info | 1 | 1
456 | Local_WiFi_GatewayIP_05 | WiFi Gateway IP 05 | 48 | 57 | 46 | 48 | 4 | 0 | Interface | WiFi | No Info | 1 | 1
457 | Local_WiFi_GatewayIP_06 | WiFi Gateway IP 06 | 48 | 57 | 46 | 48 | 4 | 0 | Interface | WiFi | No Info | 1 | 1
458 | Local_WiFi_GatewayIP_07 | WiFi Gateway IP 07 | 48 | 57 | 46 | 48 | 4 | 0 | Interface | WiFi | No Info | 1 | 1
459 | Local_WiFi_GatewayIP_08 | WiFi Gateway IP 08 | 46 | 57 | 46 | 46 | 4 | 0 | Interface | WiFi | No Info | 1 | 1
460 | Local_WiFi_GatewayIP_09 | WiFi Gateway IP 09 | 48 | 57 | 46 | 48 | 4 | 0 | Interface | WiFi | No Info | 1 | 1
461 | Local_WiFi_GatewayIP_10 | WiFi Gateway IP 10 | 48 | 57 | 46 | 48 | 4 | 0 | Interface | WiFi | No Info | 1 | 1
462 | Local_WiFi_GatewayIP_11 | WiFi Gateway IP 11 | 48 | 57 | 46 | 48 | 4 | 0 | Interface | WiFi | No Info | 1 | 1
463 | Local_WiFi_GatewayIP_12 | WiFi Gateway IP 12 | 46 | 57 | 46 | 46 | 4 | 0 | Interface | WiFi | No Info | 1 | 1
464 | Local_WiFi_GatewayIP_13 | WiFi Gateway IP 13 | 48 | 57 | 46 | 48 | 4 | 0 | Interface | WiFi | No Info | 1 | 1
465 | Local_WiFi_GatewayIP_14 | WiFi Gateway IP 14 | 48 | 57 | 46 | 48 | 4 | 0 | Interface | WiFi | No Info | 1 | 1
466 | Local_WiFi_GatewayIP_15 | WiFi Gateway IP 15 | 48 | 57 | 46 | 48 | 4 | 0 | Interface | WiFi | No Info | 1 | 1
467 | Local_WiFi_SubnetMask_01 | WiFi Subnet Mask 01 | 48 | 57 | 46 | 48 | 4 | 0 | Interface | WiFi | No Info | 1 | 1
468 | Local_WiFi_SubnetMask_02 | WiFi Subnet Mask 02 | 48 | 57 | 46 | 48 | 4 | 0 | Interface | WiFi | No Info | 1 | 1
469 | Local_WiFi_SubnetMask_03 | WiFi Subnet Mask 03 | 48 | 57 | 46 | 48 | 4 | 0 | Interface | WiFi | No Info | 1 | 1
470 | Local_WiFi_SubnetMask_04 | WiFi Subnet Mask 04 | 46 | 57 | 46 | 46 | 4 | 0 | Interface | WiFi | No Info | 1 | 1
471 | Local_WiFi_SubnetMask_05 | WiFi Subnet Mask 05 | 48 | 57 | 46 | 48 | 4 | 0 | Interface | WiFi | No Info | 1 | 1
472 | Local_WiFi_SubnetMask_06 | WiFi Subnet Mask 06 | 48 | 57 | 46 | 48 | 4 | 0 | Interface | WiFi | No Info | 1 | 1
473 | Local_WiFi_SubnetMask_07 | WiFi Subnet Mask 07 | 48 | 57 | 46 | 48 | 4 | 0 | Interface | WiFi | No Info | 1 | 1
474 | Local_WiFi_SubnetMask_08 | WiFi Subnet Mask 08 | 46 | 57 | 46 | 46 | 4 | 0 | Interface | WiFi | No Info | 1 | 1
475 | Local_WiFi_SubnetMask_09 | WiFi Subnet Mask 09 | 48 | 57 | 46 | 48 | 4 | 0 | Interface | WiFi | No Info | 1 | 1
476 | Local_WiFi_SubnetMask_10 | WiFi Subnet Mask 10 | 48 | 57 | 46 | 48 | 4 | 0 | Interface | WiFi | No Info | 1 | 1
477 | Local_WiFi_SubnetMask_11 | WiFi Subnet Mask 11 | 48 | 57 | 46 | 48 | 4 | 0 | Interface | WiFi | No Info | 1 | 1
478 | Local_WiFi_SubnetMask_12 | WiFi Subnet Mask 12 | 46 | 57 | 46 | 46 | 4 | 0 | Interface | WiFi | No Info | 1 | 1
479 | Local_WiFi_SubnetMask_13 | WiFi Subnet Mask 13 | 48 | 57 | 46 | 48 | 4 | 0 | Interface | WiFi | No Info | 1 | 1
480 | Local_WiFi_SubnetMask_14 | WiFi Subnet Mask 14 | 48 | 57 | 46 | 48 | 4 | 0 | Interface | WiFi | No Info | 1 | 1
481 | Local_WiFi_SubnetMask_15 | WiFi Subnet Mask 15 | 48 | 57 | 46 | 48 | 4 | 0 | Interface | WiFi | No Info | 1 | 1
482 | Local_WiFi_PortNumber | WiFi Port Number | 0 | 65535 | 0 | 0 | 0 | 0 | Interface | WiFi | No Info | 1 | 1
483 | Local_RadarSystemType | Type | 1 | 5 | 1 | 1 | 2 | 15 | Radar Proximity | General Settings | No Info | 1 | 2
484 | Local_AudioType | Audio Type | 1 | 2 | 0 | 1 | 2 | 16 | System | User Interaction | No Info | 1 | 2
485 | Local_AudioVolume | Audio Volume | 1 | 3 | 0 | 3 | 2 | 17 | System | User Interaction | No Info | 1 | 2
486 | Local_PDSDisplay | PDS Display Type | 0 | 1 | 0 | 0 | 2 | 18 | Display | Proximity Detection | No Info | 1 | 2
487 | Local_SystemStatemachine | System Statemachine | 0 | 1 | 0 | 0 | 2 | 19 | System | Vehicle Detail | No Info | 1 | 2
488 | Local_PDSOrientation | PDS Orientation | 0 | 2 | 0 | 0 | 2 | 20 | Display | Proximity Detection | No Info | 2 | 2
489 | Local_LF_Dynamic_Enable | Enable | 0 | 1 | 0 | 0 | 1 | 0 | Pedestrain Proximity | Dynamic Zone | No Info | 1 | 2
490 | Local_Dynamic_1_Speed_Limit | DZ 1 Speed Limit Threshold | 0 | 20 | 0 | 0 | 0 | 0 | Pedestrain Proximity | Dynamic Zone | No Info | 1 | 2
491 | Local_Dynamic_2_Speed_Limit | DZ 2 Speed Limit Threshold | 0 | 20 | 0 | 0 | 0 | 0 | Pedestrain Proximity | Dynamic Zone | No Info | 1 | 2
492 | Local_Dynamic_3_Speed_Limit | DZ 3 Speed Limit Threshold | 0 | 20 | 0 | 0 | 0 | 0 | Pedestrain Proximity | Dynamic Zone | No Info | 1 | 2
493 | Local_Dynamic_1_Presence_Thresho | DZ 1 Presence Threshold | 0 | 32 | 0 | 0 | 0 | 0 | Pedestrain Proximity | Dynamic Zone | No Info | 1 | 2
494 | Local_Dynamic_1_Warning_Threshol | DZ 1 Warning Threshold | 0 | 32 | 0 | 0 | 0 | 0 | Pedestrain Proximity | Dynamic Zone | No Info | 1 | 2
495 | Local_Dynamic_1_Critical_Thresho | DZ 1 Critical Threshold | 0 | 32 | 0 | 0 | 0 | 0 | Pedestrain Proximity | Dynamic Zone | No Info | 1 | 2
496 | Local_Dynamic_2_Presence_Thresho | DZ 2 Presence Threshold | 0 | 32 | 0 | 0 | 0 | 0 | Pedestrain Proximity | Dynamic Zone | No Info | 1 | 2
497 | Local_Dynamic_2_Warning_Threshol | DZ 2 Warning Threshold | 0 | 32 | 0 | 0 | 0 | 0 | Pedestrain Proximity | Dynamic Zone | No Info | 1 | 2
498 | Local_Dynamic_2_Critical_Thresho | DZ 2 Critical Threshold | 0 | 32 | 0 | 0 | 0 | 0 | Pedestrain Proximity | Dynamic Zone | No Info | 1 | 2
499 | Local_Dynamic_3_Presence_Thresho | DZ 3 Presence Threshold | 0 | 32 | 0 | 0 | 0 | 0 | Pedestrain Proximity | Dynamic Zone | No Info | 1 | 2
500 | Local_Dynamic_3_Warning_Threshol | DZ 3 Warning Threshold | 0 | 32 | 0 | 0 | 0 | 0 | Pedestrain Proximity | Dynamic Zone | No Info | 1 | 2
501 | Local_Dynamic_3_Critical_Thresho | DZ 3 Critical Threshold | 0 | 32 | 0 | 0 | 0 | 0 | Pedestrain Proximity | Dynamic Zone | No Info | 1 | 2
502 | Local_VDS_Enable | VDS Enable | 0 | 1 | 0 | 0 | 1 | 0 | TMM Proximity | General Settings | No Info | 1 | 2
503 | Local_VDS_Mounting_Offset | Mounting Offset | 0 | 255 | 0 | 0 | 0 | 0 | TMM Proximity | General Settings | No Info | 1 | 2
504 | Local_LF_Transmit_Interval | LF Transmit Interval | 800 | 5000 | 250 | 800 | 0 | 0 | Pedestrain Proximity | General Settings | No Info | 1 | 2
505 | Local_Seat_Belt_Input | Seat Belt Input | 0 | 8 | 0 | 0 | 2 | 6 | Interface | I/O | No Info | 1 | 2
506 | Local_Default_Road_Condition | Default Road Condition | 1 | 3 | 0 | 1 | 2 | 21 | System | Speed Management | No Info | 1 | 2
507 | Local_Speed_Source | Speed Source | 0 | 5 | 0 | 0 | 2 | 24 | System | Speed Management | No Info | 1 | 2

## Sheet2
Group | Sub group | 2 | Param_TagCount
System | Vehicle Detail | 3 | Param_Topology | 0 | None
Display | Unit Information | 4 | Param_VehicleType_01 | 1 | Display Only
Test Station | Internal Low Frequency | 5 | Param_LF_ID_01 | 2 | Force Stand down
Peripherals | Radio Frequency | 6 | Param_LF_ID_02 | 3 | Force High
Proximity Detection | User Interaction | 7 | Param_LF_Period_01 | 4 | Force Medium
Interface | Self-Test | 8 | Param_LF_Period_02 | 5 | Motion Inhibit
Rail-Bound | Pre-Operation | 9 | Param_LF_Power | 6 | Force Stop
| License Detail | 10 | Param_LF_Active | 7 | Overrule
| Speed Management | 11 | Param_BKL | 8 | Display Only OVR
| PDS Management | 12 | Param_LastRF | 9 | Force Stand down OVR
| Brightness | 13 | Param_LastLF | 10 | Force High OVR
| Test Station Parameters | 14 | Param_RF_Timeout | 11 | Force Medium OVR
| Module Settings | 15 | Param_CAN_Timeout | 12 | Motion Inhibit OVR
| RF Module Settings | 16 | Param_RF_Required | 13 | Force Stop OVR
| GPS Module Settings | 17 | Param_CAN_Required
| Module Monitoring | 18 | Param_Buzzer_Required
| Beacon Unit Settings | 19 | Param_License_Required
| GNSS Unit Settings | 20 | Param_Threshold_Presence
| GNSS Unit Monitoring | 21 | Param_Threshold_Warning
| Low Frequency Unit Settings | 22 | Param_Threshold_Critical
| Low Frequency Unit Monitoring | 23 | Param_Threshold_LF
| IO Extender | 24 | Param_Threshold_RF
| LightBar Settings | 25 | Param_License_Client
| LF Proximity | 26 | Param_License_Product
| GNSS Proximity | 27 | Param_License_Level
| Radar Proximity | 28 | Param_License_Shaft
| Geofence Proximity | 29 | Param_License_Vehicle
| Proximity Settings | 30 | Param_Pulse300_Act_Always_On
| Work Zone | 31 | Param_Pulse300_Act_CAN_Sync
| Fifth Wheel | 32 | Param_Pulse300_Act_CAN_Terminated
| J1939 | 33 | Param_Pulse300_Act_LF_TX
| ISO21815 | 34 | Param_Pulse300_Act_LF_Response
| WiFi | 35 | Param_Pulse300_Act_Accept_Data
| I/O | 36 | Param_Pulse300_Act_Broadcast_ID
| Rail-Bound Parameters | 37 | Param_Pulse300_Act_Disable_LF_CRC
|  | 38 | Param_Pulse300_Act_Disable_Exclusion
|  | 39 | Param_Pulse300_Act_Forward_RF
|  | 40 | Param_Pulse300_Act_Forward_Distance
|  | 41 | Param_Pulse300_Act_Forward_Own_LF
|  | 42 | Param_Pulse300_Act_Heartbeat
|  | 43 | Param_Pulse300_Act_Legacy_PDS
|  | 44 | Param_Pulse300_Act_Output_Critical
|  | 45 | Param_Pulse300_Act_Receive_RF
|  | 46 | Param_Pulse300_Act_Send_Name
|  | 47 | Param_Pulse300_Act_Tag_Enable
|  | 48 | Param_Pulse300_Act_Use_Short_Fw
|  | 49 | Param_Pulse300_Act_Reserved_01
|  | 50 | Param_Pulse300_Act_Reserved_02
|  | 51 | Param_Pulse300_Act_Reserved_03
|  | 52 | Param_Pulse300_Act_Reserved_04
|  | 53 | Param_Pulse300_Act_Reserved_05
|  | 54 | Param_Pulse300_Act_Reserved_06
|  | 55 | Param_Pulse300_Act_Reserved_07
|  | 56 | Param_Pulse300_Act_Reserved_08
|  | 57 | Param_Pulse300_Act_Reserved_09
|  | 58 | Param_Pulse300_Act_Reserved_10
|  | 59 | Param_Pulse300_Act_Reserved_11
|  | 60 | Param_Pulse400_Act_Always_On
|  | 61 | Param_Pulse400_Act_CAN_Sync
|  | 62 | Param_Pulse400_Act_CAN_Terminated
|  | 63 | Param_Pulse400_Act_LF_TX
|  | 64 | Param_Pulse400_Act_LF_Response
|  | 65 | Param_Pulse400_Act_Accept_Data
|  | 66 | Param_Pulse400_Act_Broadcast_ID
|  | 67 | Param_Pulse400_Act_Disable_LF_CRC
|  | 68 | Param_Pulse400_Act_Disable_Exclusion
|  | 69 | Param_Pulse400_Act_Forward_RF
|  | 70 | Param_Pulse400_Act_Forward_Distance
|  | 71 | Param_Pulse400_Act_Forward_Own_LF
|  | 72 | Param_Pulse400_Act_Heartbeat
|  | 73 | Param_Pulse400_Act_Legacy_PDS
|  | 74 | Param_Pulse400_Act_Output_Critical
|  | 75 | Param_Pulse400_Act_Receive_RF
|  | 76 | Param_Pulse400_Act_Send_Name
|  | 77 | Param_Pulse400_Act_Tag_Enable
|  | 78 | Param_Pulse400_Act_Use_Short_Fw
|  | 79 | Param_Pulse400_Act_Reserved_01
|  | 80 | Param_Pulse400_Act_Reserved_02
|  | 81 | Param_Pulse400_Act_Reserved_03
|  | 82 | Param_Pulse400_Act_Reserved_04
|  | 83 | Param_Pulse400_Act_Reserved_05
|  | 84 | Param_Pulse400_Act_Reserved_06
|  | 85 | Param_Pulse400_Act_Reserved_07
|  | 86 | Param_Pulse400_Act_Reserved_08
|  | 87 | Param_Pulse400_Act_Reserved_09
|  | 88 | Param_Pulse400_Act_Reserved_10
|  | 89 | Param_Pulse400_Act_Reserved_11
|  | 90 | Param_Pulse500_Act_Always_On
|  | 91 | Param_Pulse500_Act_CAN_Sync
|  | 92 | Param_Pulse500_Act_CAN_Terminated
|  | 93 | Param_Pulse500_Act_LF_TX
|  | 94 | Param_Pulse500_Act_LF_Response
|  | 95 | Param_Pulse500_Act_Accept_Data
|  | 96 | Param_Pulse500_Act_Broadcast_ID
|  | 97 | Param_Pulse500_Act_Disable_LF_CRC
|  | 98 | Param_Pulse500_Act_Disable_Exclusion
|  | 99 | Param_Pulse500_Act_Forward_RF
|  | 100 | Param_Pulse500_Act_Forward_Distance
|  | 101 | Param_Pulse500_Act_Forward_Own_LF
|  | 102 | Param_Pulse500_Act_Heartbeat
|  | 103 | Param_Pulse500_Act_Legacy_PDS
|  | 104 | Param_Pulse500_Act_Output_Critical
|  | 105 | Param_Pulse500_Act_Receive_RF
|  | 106 | Param_Pulse500_Act_Send_Name
|  | 107 | Param_Pulse500_Act_Tag_Enable
|  | 108 | Param_Pulse500_Act_Use_Short_Fw
|  | 109 | Param_Pulse500_Act_Reserved_01
|  | 110 | Param_Pulse500_Act_Reserved_02
|  | 111 | Param_Pulse500_Act_Reserved_03
|  | 112 | Param_Pulse500_Act_Reserved_04
|  | 113 | Param_Pulse500_Act_Reserved_05
|  | 114 | Param_Pulse500_Act_Reserved_06
|  | 115 | Param_Pulse500_Act_Reserved_07
|  | 116 | Param_Pulse500_Act_Reserved_08
|  | 117 | Param_Pulse500_Act_Reserved_09
|  | 118 | Param_Pulse500_Act_Reserved_10
|  | 119 | Param_Pulse500_Act_Reserved_11
|  | 120 | Param_Global_Tags_ack_intv
|  | 121 | Param_Global_Tags_ack_time_01
|  | 122 | Param_Global_Tags_ack_time_02
|  | 123 | Param_Global_Tags_can_baud_01
|  | 124 | Param_Global_Tags_can_baud_02
|  | 125 | Param_Global_Tags_can_baud_03
|  | 126 | Param_Global_Tags_can_baud_04
|  | 127 | Param_Global_Tags_lf_hertz_01
|  | 128 | Param_Global_Tags_lf_hertz_02
|  | 129 | Param_Global_Tags_lf_hertz_03
|  | 130 | Param_Global_Tags_lf_hertz_04
|  | 131 | Param_Global_Tags_lf_period_01
|  | 132 | Param_Global_Tags_lf_period_02
|  | 133 | Param_Global_Tags_lf_period_03
|  | 134 | Param_Global_Tags_lf_period_04
|  | 135 | Param_Global_Tags_rf_power
|  | 136 | Param_Global_Tags_interval_01
|  | 137 | Param_Global_Tags_interval_02
|  | 138 | Param_Global_Tags_interval_03
|  | 139 | Param_Global_Tags_interval_04
|  | 140 | Param_Global_Tags_uart_baud_01
|  | 141 | Param_Global_Tags_uart_baud_02
|  | 142 | Param_Global_Tags_uart_baud_03
|  | 143 | Param_Global_Tags_uart_baud_04
|  | 144 | Param_Global_Tags_Reserved_01
|  | 145 | Param_Global_Tags_Reserved_02
|  | 146 | Param_Global_Tags_Reserved_03
|  | 147 | Param_Global_Tags_Reserved_04
|  | 148 | Param_Global_Tags_Reserved_05
|  | 149 | Param_Global_Tags_Reserved_06
|  | 150 | Param_Global_Tags_Reserved_07
|  | 151 | Param_Global_Tags_Reserved_08
|  | 152 | Param_Global_Tags_Reserved_09
|  | 153 | Param_Local_Tag_Lfpower_Front
|  | 154 | Param_Local_Tag_Lfpower_Rear
|  | 155 | Param_Local_Tag_Lfpower_Left
|  | 156 | Param_Local_Tag_Lfpower_Right
|  | 157 | Param_Local_Tag_Lfpower_PulseRF
|  | 158 | Param_LF_Smoothing
|  | 159 | Param_Commander101_Application
|  | 160 | Param_HW_Revision
|  | 161 | Param_RF_MasterSlave
|  | 162 | Param_RF_RSSI_Zone
|  | 163 | Param_RF_Remote
|  | 164 | Param_Buzzer_Volume
|  | 165 | Param_Antenna_Sense
|  | 166 | Param_BKL_Thresh_Max_01
|  | 167 | Param_BKL_Thresh_Max_02
|  | 168 | Param_BKL_Thresh_Min_01
|  | 169 | Param_BKL_Thresh_Min_02
|  | 170 | Param_BKL_Sensitivity
|  | 171 | Param_Pulse400_Enable
|  | 172 | Param_Ublox_Enable
|  | 173 | Param_Ublox_Act_Always_On
|  | 174 | Param_Ublox_Act_CAN_Sync
|  | 175 | Param_Ublox_Act_CAN_Terminated
|  | 176 | Param_Ublox_Act_LF_TX
|  | 177 | Param_Ublox_Act_LF_Response
|  | 178 | Param_Ublox_Act_Accept_Data
|  | 179 | Param_Ublox_Act_Broadcast_ID
|  | 180 | Param_Ublox_Act_Disable_LF_CRC
|  | 181 | Param_Ublox_Act_Disable_Exclusion
|  | 182 | Param_Ublox_Act_Forward_RF
|  | 183 | Param_Ublox_Act_Forward_Distance
|  | 184 | Param_Ublox_Act_Forward_Own_LF
|  | 185 | Param_Ublox_Act_Heartbeat
|  | 186 | Param_Ublox_Act_Legacy_PDS
|  | 187 | Param_Ublox_Act_Output_Critical
|  | 188 | Param_Ublox_Act_Receive_RF
|  | 189 | Param_Ublox_Act_Send_Name
|  | 190 | Param_Ublox_Act_Tag_Enable
|  | 191 | Param_Ublox_Act_Use_Short_Fw
|  | 192 | Param_Ublox_Act_Reserved_01
|  | 193 | Param_Ublox_Act_Reserved_02
|  | 194 | Param_Ublox_Act_Reserved_03
|  | 195 | Param_Ublox_Act_Reserved_04
|  | 196 | Param_Ublox_Act_Reserved_05
|  | 197 | Param_Ublox_Act_Reserved_06
|  | 198 | Param_Ublox_Act_Reserved_07
|  | 199 | Param_Ublox_Act_Reserved_08
|  | 200 | Param_Ublox_Act_Reserved_09
|  | 201 | Param_Ublox_Act_Reserved_10
|  | 202 | Param_Ublox_Act_Reserved_11
|  | 203 | Param_OwnGPS_Heading_Sensitivity
|  | 204 | Param_GPS_Dist_Presence
|  | 205 | Param_GPS_Dist_Warning
|  | 206 | Param_GPS_Dist_Critical
|  | 207 | Param_GPS_Timeout
|  | 208 | Param_VehicleType_02
|  | 209 | Param_DispThreat_Count
|  | 210 | Param_DispWidth_01
|  | 211 | Param_DispWidth_02
|  | 212 | Param_DispWidth_Error
|  | 213 | Param_GPS_SafetyFactor
|  | 214 | Param_Test_Splash
|  | 215 | Param_Test_Tag_Lockout
|  | 216 | Param_Test_H_Acc
|  | 217 | Param_GPS_Reverse_Input
|  | 218 | Param_Test_Proximity
|  | 219 | Param_IO_External_Ack
|  | 220 | Param_Directivity_Events
|  | 221 | Param_Directivity_EV_Width_01
|  | 222 | Param_Directivity_EV_Width_02
|  | 223 | Param_PreOp_Required
|  | 224 | Param_PreOp_Estop_Required
|  | 225 | Param_PreOp_Ack_Required
|  | 226 | Param_PreOp_Buzzer_Required
|  | 227 | Param_DynamicZone_Enable
|  | 228 | Param_Vehicle_StopDistance
|  | 229 | Param_Vehicle_ReactionTime_01
|  | 230 | Param_Vehicle_ReactionTime_02
|  | 231 | Param_GPS_TX_Interval_01
|  | 232 | Param_GPS_TX_Interval_02
|  | 233 | Param_Lightbar_Enable
|  | 234 | Param_Lightbar_Mode
|  | 235 | Param_Lightbar_Height
|  | 236 | Param_StaticBrakeTest_Required
|  | 237 | Param_DynamicBrakeTest_Required
|  | 238 | Param_StaticBrakeTest_Duration
|  | 239 | Param_MinimumStaticMotor_Current_01
|  | 240 | Param_MinimumStaticMotor_Current_02
|  | 241 | Param_StaticBrakeTest_Timeout
|  | 242 | Param_MotorStall_Voltage
|  | 243 | Param_MotorStall_Time
|  | 244 | Param_DynamicBrakeTest_Mode
|  | 245 | Param_DynamicBrakeTest_MIN_Speed
|  | 246 | Param_HUB200_Enable
|  | 247 | Param_JockeyWheel_Diameter_01
|  | 248 | Param_JockeyWheel_Diameter_02
|  | 249 | Param_JockeyWheel_StudCount_01
|  | 250 | Param_JockeyWheel_StudCount_02
|  | 251 | Param_MotorGear1_01
|  | 252 | Param_MotorGear1_02
|  | 253 | Param_MotorGear2_01
|  | 254 | Param_MotorGear2_02
|  | 255 | Param_Speedbar_Enable
|  | 256 | Param_Speedbar_MAX
|  | 257 | Param_Speedbar_L_Warn
|  | 258 | Param_Speedbar_L_Trip
|  | 259 | Param_Speedbar_M_Warn
|  | 260 | Param_Speedbar_M_Trip
|  | 261 | Param_Speedbar_H_Warn
|  | 262 | Param_Speedbar_H_Trip
|  | 263 | Param_Speedbar_Topology
|  | 264 | Param_J1939_Enable
|  | 265 | Param_J1939_Coolant_Temp_Enable
|  | 266 | Param_J1939_Coolant_Temp_MIN
|  | 267 | Param_J1939_Coolant_Temp_MAX
|  | 268 | Param_J1939_Coolant_Pres_Enable
|  | 269 | Param_J1939_Coolant_Pres_MIN
|  | 270 | Param_J1939_Coolant_Pres_MAX
|  | 271 | Param_J1939_Oil_Temp_Enable
|  | 272 | Param_J1939_Oil_Temp_MIN_01
|  | 273 | Param_J1939_Oil_Temp_MIN_02
|  | 274 | Param_J1939_Oil_Temp_MAX_01
|  | 275 | Param_J1939_Oil_Temp_MAX_02
|  | 276 | Param_J1939_Oil_Pres_Enable
|  | 277 | Param_J1939_Oil_Pres_MIN
|  | 278 | Param_J1939_Oil_Pres_MAX
|  | 279 | Param_J1939_Fuel_Temp_Enable
|  | 280 | Param_J1939_Fuel_Temp_MIN
|  | 281 | Param_J1939_Fuel_Temp_MAX
|  | 282 | Param_J1939_Engine_Rev_Enable
|  | 283 | Param_J1939_Engine_Rev_MIN_01
|  | 284 | Param_J1939_Engine_Rev_MIN_02
|  | 285 | Param_J1939_Engine_Rev_MAX_01
|  | 286 | Param_J1939_Engine_Rev_MAX_02
|  | 287 | Param_J1939_Wheel_Speed_Enable
|  | 288 | Param_Pulse300_Tag_RFMonitor
|  | 289 | Param_Pulse500_TagFront_RFMonitor
|  | 290 | Param_Pulse500_TagRight_RFMonitor
|  | 291 | Param_Pulse500_TagRear_RFMonitor
|  | 292 | Param_Pulse500_TagLeft_RFMonitor
|  | 293 | Param_Pulse300_Tag_CANMonitor
|  | 294 | Param_Pulse500_TagFront_CANMonitor
|  | 295 | Param_Pulse500_TagRight_CANMonitor
|  | 296 | Param_Pulse500_TagRear_CANMonitor
|  | 297 | Param_Pulse500_TagLeft_CANMonitor
|  | 298 | Param_Workzone_ActivateSpeed
|  | 299 | Param_Workzone_Raduis
|  | 300 | Param_ProcessingTime_PDS_01
|  | 301 | Param_ProcessingTime_PDS_02
|  | 302 | Param_ProcessingTime_COM_01
|  | 303 | Param_ProcessingTime_COM_02
|  | 304 | Param_ProcessingTime_OEM_01
|  | 305 | Param_ProcessingTime_OEM_02
|  | 306 | Param_ProcessingTime_OPE_01
|  | 307 | Param_ProcessingTime_OPE_02
|  | 308 | Param_ProhibitedZone_Dist
|  | 309 | Param_Vehicle_Width
|  | 310 | Param_Vehicle_Length
|  | 311 | Param_AntennaPositionFrontOffset
|  | 312 | Param_AntennaPositionLeftOffset
|  | 313 | Param_ThreatCritical_Action1
|  | 314 | Param_ThreatCritical_Action2
|  | 315 | Param_ThreatCritical_Action3
|  | 316 | Param_ThreatWarning_Action1
|  | 317 | Param_ThreatWarning_Action2
|  | 318 | Param_ThreatWarning_Action3
|  | 319 | Param_ThreatPresence_Action1
|  | 320 | Param_ThreatPresence_Action2
|  | 321 | Param_ThreatPresence_Action3
|  | 322 | Param_ThreatCritical_Action1_2_Time_01
|  | 323 | Param_ThreatCritical_Action1_2_Time_02
|  | 324 | Param_ThreatCritical_Action2_3_Time_01
|  | 325 | Param_ThreatCritical_Action2_3_Time_02
|  | 326 | Param_ThreatWarning_Action1_2_Time_01
|  | 327 | Param_ThreatWarning_Action1_2_Time_02
|  | 328 | Param_ThreatWarning_Action2_3_Time_01
|  | 329 | Param_ThreatWarning_Action2_3_Time_02
|  | 330 | Param_ThreatPresence_Action1_2_Time_01
|  | 331 | Param_ThreatPresence_Action1_2_Time_02
|  | 332 | Param_ThreatPresence_Action2_3_Time_01
|  | 333 | Param_ThreatPresence_Action2_3_Time_02
|  | 334 | Param_HaulTransportCritical_Action1
|  | 335 | Param_HaulTransportCritical_Action2
|  | 336 | Param_HaulTransportCritical_Action3
|  | 337 | Param_ExcavateCritical_Action1
|  | 338 | Param_ExcavateCritical_Action2
|  | 339 | Param_ExcavateCritical_Action3
|  | 340 | Param_LoadingCritical_Action1
|  | 341 | Param_LoadingCritical_Action2
|  | 342 | Param_LoadingCritical_Action3
|  | 343 | Param_SurfaceFormingCritical_Action1
|  | 344 | Param_SurfaceFormingCritical_Action2
|  | 345 | Param_SurfaceFormingCritical_Action3
|  | 346 | Param_RailBoundEquipmentCritical_Action1
|  | 347 | Param_RailBoundEquipmentCritical_Action2
|  | 348 | Param_RailBoundEquipmentCritical_Action3
|  | 349 | Param_VersatileCritical_Action1
|  | 350 | Param_VersatileCritical_Action2
|  | 351 | Param_VersatileCritical_Action3
|  | 352 | Param_PurposeBuiltCritical_Action1
|  | 353 | Param_PurposeBuiltCritical_Action2
|  | 354 | Param_PurposeBuiltCritical_Action3
|  | 355 | Param_PedestriansCritical_Action1
|  | 356 | Param_PedestriansCritical_Action2
|  | 357 | Param_PedestriansCritical_Action3
|  | 358 | Param_ProhibitedZone_Factor
|  | 359 | Param_Geofence1_LAT_01
|  | 360 | Param_Geofence1_LAT_02
|  | 361 | Param_Geofence1_LAT_03
|  | 362 | Param_Geofence1_LAT_04
|  | 363 | Param_Geofence1_LON_01
|  | 364 | Param_Geofence1_LON_02
|  | 365 | Param_Geofence1_LON_03
|  | 366 | Param_Geofence1_LON_04
|  | 367 | Param_Geofence1_Raduis
|  | 368 | Param_Geofence1_Type
|  | 369 | Param_Geofence2_LAT_01
|  | 370 | Param_Geofence2_LAT_02
|  | 371 | Param_Geofence2_LAT_03
|  | 372 | Param_Geofence2_LAT_04
|  | 373 | Param_Geofence2_LON_01
|  | 374 | Param_Geofence2_LON_02
|  | 375 | Param_Geofence2_LON_03
|  | 376 | Param_Geofence2_LON_04
|  | 377 | Param_Geofence2_Raduis
|  | 378 | Param_Geofence2_Type
|  | 379 | Param_Geofence3_LAT_01
|  | 380 | Param_Geofence3_LAT_02
|  | 381 | Param_Geofence3_LAT_03
|  | 382 | Param_Geofence3_LAT_04
|  | 383 | Param_Geofence3_LON_01
|  | 384 | Param_Geofence3_LON_02
|  | 385 | Param_Geofence3_LON_03
|  | 386 | Param_Geofence3_LON_04
|  | 387 | Param_Geofence3_Raduis
|  | 388 | Param_Geofence3_Type
|  | 389 | Param_Geofence4_LAT_01
|  | 390 | Param_Geofence4_LAT_02
|  | 391 | Param_Geofence4_LAT_03
|  | 392 | Param_Geofence4_LAT_04
|  | 393 | Param_Geofence4_LON_01
|  | 394 | Param_Geofence4_LON_02
|  | 395 | Param_Geofence4_LON_03
|  | 396 | Param_Geofence4_LON_04
|  | 397 | Param_Geofence4_Raduis
|  | 398 | Param_Geofence4_Type
|  | 399 | Param_Geofence5_LAT_01
|  | 400 | Param_Geofence5_LAT_02
|  | 401 | Param_Geofence5_LAT_03
|  | 402 | Param_Geofence5_LAT_04
|  | 403 | Param_Geofence5_LON_01
|  | 404 | Param_Geofence5_LON_02
|  | 405 | Param_Geofence5_LON_03
|  | 406 | Param_Geofence5_LON_04
|  | 407 | Param_Geofence5_Raduis
|  | 408 | Param_Geofence5_Type
|  | 409 | Param_ISO21815_Communication
|  | 410 | Param_GPSTimeUpdate
|  | 411 | Param_GTMHour
|  | 412 | Param_Radar_Enable
|  | 413 | Param_RadarSpeed_Activate
|  | 414 | Param_RadarMax_Distance_FWD
|  | 415 | Param_RadarMax_Distance_Side
|  | 416 | Param_RadarThreatZone
|  | 417 | Param_ParameterIdentifier
418
419
420
421
422
423
424
425
426
427
428
429
430
431
432
433
434
435
436
437
438
439
440
441
442
443
444
445
446
447
448
449
450
451
452
453
454
455
456
457
458
459
460
461
462
463
464
465
466
467
468
469
470
471
472
473
474
475
476
477
478
479
480
481
482
483
484
485
486
487
488
489
490
491
492
493
494
495
496
497
498
499
500
501
502
503
504
505
506
507
508
509
510
511
512
513
514
515
516
517
518
519
520
521
522
523
524

## Sheet3
System | Unit Information | System | Unit Information
| Vehicle Detail |  | Vehicle Detail
| Internal Low Frequency |  | Speed Management
| User Interaction |  | User Interaction
| License Detail |  | License Management
| Pre-Operation |  | Pre-Operation
LF Proximity | General Settings |  | Monitoring
Static Zone
Dynamic Zone 1
Dynamic Zone 2
Dynamic Zone 3
Pedestrain Sensor Settings
Display | Brightness
| PDS Management | Pedestrain Proximity | General Settings
| Speed Management |  | Sensor Settings
Proximity Detection | General Settings |  | Sensor Monitoring
| GNSS Proximity |  | Static Zone
| Work Zone |  | Dynamic Zone 1
| Geofence Proximity |  | Dynamic Zone 2
| Radar Proximity |  | Dynamic Zone 3
Moniitoring | Settings | Exclusion Proximity | General Settings
| Beacon Unit |  | Internal LF
| LF Unit | GPS Proximity | General Settings
Peripherals | Beacon Unit Settings |  | Sensor Settings
| RF module Settings |  | Sensor Monitoring
| LF Unit |  | Static Zone
| Module Settings |  | Dynamic Zone
| Monitoring |  | Geofence Settings
| GPS Module Settings | Radar Proximity | General Settings
| LightBar Settings |  | Processor Settings
| IO extender |  | Unit Monitoring
Test Station | Test Station Parameters |  | Static Zone
Interface | I/o |  | Dynamic Zone
| Fifth Wheel | TMM Proximity | General Settings
| J1939 |  | Sensor Settings
| WiFi |  | Sensor Monitoring
| Audio |  | Static Zone
Rail-Bound | Rail-Bound parameters |  | Dynamic Zone
VDS | General Settings | Display | General Settings
Brightness Settings
Proximity Detection
Speed Information
Interface

## Sheet4
Local_FW_Rev
Local_FW_SubRev
Local_VID
Local_SystemType
Local_Topology
Local_VehicleType
Local_Name_01
Local_Name_02
Local_Name_03
Local_Name_04
Local_Name_05
Local_Name_06
Local_Name_07
Local_Name_08
Local_Name_09
Local_Name_10
Local_Name_11
Local_Name_12
Local_Name_13
Local_Name_14
Local_Name_15
Local_LF_ID
Local_LF_Period
Local_LF_Power
Local_LF_Active
Local_BKL
Local_LastRF
Local_LastLF
Local_RF_Timeout
Local_CAN_Timeout
Local_RF_Required
Local_CAN_Required
Local_Buzzer_Required
Local_License_Required
Local_Threshold_Presence
Local_Threshold_Warning
Local_Threshold_Critical
Local_Threshold_LF
Local_Threshold_RF
Local_License_Client
Local_License_Product
Local_License_Level
Local_License_Shaft
Local_License_Vehicle
Local_Pulse300_Act_Always_On
Local_Pulse300_Act_CAN_Sync
Local_Pulse300_Act_CAN_Terminate
Local_Pulse300_Act_LF_TX
Local_Pulse300_Act_LF_Response
Local_Pulse300_Act_Accept_Data
Local_Pulse300_Act_Broadcast_ID
Local_Pulse300_Act_Disable_LF_CR
Local_Pulse300_Act_Disable_Exclu
Local_Pulse300_Act_Forward_RF
Local_Pulse300_Act_Forward_Dista
Local_Pulse300_Act_Forward_Own_L
Local_Pulse300_Act_Heartbeat
Local_Pulse300_Act_Legacy_PDS
Local_Pulse300_Act_Output_Critic
Local_Pulse300_Act_Receive_RF
Local_Pulse300_Act_Send_Name
Local_Pulse300_Act_Tag_Enable
Local_Pulse300_Act_Use_Short_Fw
Local_Pulse300_Act_Reserved_01
Local_Pulse300_Act_Reserved_02
Local_Pulse300_Act_Reserved_03
Local_Pulse300_Act_Reserved_04
Local_Pulse300_Act_Reserved_05
Local_Pulse300_Act_Reserved_06
Local_Pulse300_Act_Reserved_07
Local_Pulse300_Act_Reserved_08
Local_Pulse300_Act_Reserved_09
Local_Pulse300_Act_Reserved_10
Local_Pulse300_Act_Reserved_11
Local_Pulse400_Act_Always_On
Local_Pulse400_Act_CAN_Sync
Local_Pulse400_Act_CAN_Terminate
Local_Pulse400_Act_LF_TX
Local_Pulse400_Act_LF_Response
Local_Pulse400_Act_Accept_Data
Local_Pulse400_Act_Broadcast_ID
Local_Pulse400_Act_Disable_LF_CR
Local_Pulse400_Act_Disable_Exclu
Local_Pulse400_Act_Forward_RF
Local_Pulse400_Act_Forward_Dista
Local_Pulse400_Act_Forward_Own_L
Local_Pulse400_Act_Heartbeat
Local_Pulse400_Act_Legacy_PDS
Local_Pulse400_Act_Output_Critic
Local_Pulse400_Act_Receive_RF
Local_Pulse400_Act_Send_Name
Local_Pulse400_Act_Tag_Enable
Local_Pulse400_Act_Use_Short_Fw
Local_Pulse400_Act_Reserved_01
Local_Pulse400_Act_Reserved_02
Local_Pulse400_Act_Reserved_03
Local_Pulse400_Act_Reserved_04
Local_Pulse400_Act_Reserved_05
Local_Pulse400_Act_Reserved_06
Local_Pulse400_Act_Reserved_07
Local_Pulse400_Act_Reserved_08
Local_Pulse400_Act_Reserved_09
Local_Pulse400_Act_Reserved_10
Local_Pulse400_Act_Reserved_11
Local_Pulse500_Act_Always_On
Local_Pulse500_Act_CAN_Sync
Local_Pulse500_Act_CAN_Terminate
Local_Pulse500_Act_LF_TX
Local_Pulse500_Act_LF_Response
Local_Pulse500_Act_Accept_Data
Local_Pulse500_Act_Broadcast_ID
Local_Pulse500_Act_Disable_LF_CR
Local_Pulse500_Act_Disable_Exclu
Local_Pulse500_Act_Forward_RF
Local_Pulse500_Act_Forward_Dista
Local_Pulse500_Act_Forward_Own_L
Local_Pulse500_Act_Heartbeat
Local_Pulse500_Act_Legacy_PDS
Local_Pulse500_Act_Output_Critic
Local_Pulse500_Act_Receive_RF
Local_Pulse500_Act_Send_Name
Local_Pulse500_Act_Tag_Enable
Local_Pulse500_Act_Use_Short_Fw
Local_Pulse500_Act_Reserved_01
Local_Pulse500_Act_Reserved_02
Local_Pulse500_Act_Reserved_03
Local_Pulse500_Act_Reserved_04
Local_Pulse500_Act_Reserved_05
Local_Pulse500_Act_Reserved_06
Local_Pulse500_Act_Reserved_07
Local_Pulse500_Act_Reserved_08
Local_Pulse500_Act_Reserved_09
Local_Pulse500_Act_Reserved_10
Local_Pulse500_Act_Reserved_11
Local_Global_Tags_ack_intv
Local_Global_Tags_ack_time
Local_Global_Tags_can_baud
Local_Global_Tags_lf_hertz
Local_Global_Tags_lf_period
Local_Global_Tags_rf_power
Local_Global_Tags_interval
Local_Global_Tags_uart_baud
Local_Tag_Lfpower_Front
Local_Tag_Lfpower_Rear
Local_Tag_Lfpower_Left
Local_Tag_Lfpower_Right
Local_Tag_Lfpower_PulseRF
Local_LF_Smoothing
Local_Commander101_Application
Local_HW_Revision
Local_RF_MasterSlave
Local_RF_RSSI_Zone
Local_RF_Remote
Local_Buzzer_Volume
Local_Antenna_Sense
Local_BKL_Thresh_Max
Local_BKL_Thresh_Min
Local_BKL_Sensitivity
Local_Pulse400_Enable
Local_Ublox_Enable
Local_Ublox_Act_Always_On
Local_Ublox_Act_CAN_Sync
Local_Ublox_Act_CAN_Terminated
Local_Ublox_Act_LF_TX
Local_Ublox_Act_LF_Response
Local_Ublox_Act_Accept_Data
Local_Ublox_Act_Broadcast_ID
Local_Ublox_Act_Disable_LF_CRC
Local_Ublox_Act_Disable_Exclusio
Local_Ublox_Act_Forward_RF
Local_Ublox_Act_Forward_Distance
Local_Ublox_Act_Forward_Own_LF
Local_Ublox_Act_Heartbeat
Local_Ublox_Act_Legacy_PDS
Local_Ublox_Act_Output_Critical
Local_Ublox_Act_Receive_RF
Local_Ublox_Act_Send_Name
Local_Ublox_Act_Tag_Enable
Local_Ublox_Act_Use_Short_Fw
Local_Ublox_Act_Reserved_01
Local_Ublox_Act_Reserved_02
Local_Ublox_Act_Reserved_03
Local_Ublox_Act_Reserved_04
Local_Ublox_Act_Reserved_05
Local_Ublox_Act_Reserved_06
Local_Ublox_Act_Reserved_07
Local_Ublox_Act_Reserved_08
Local_Ublox_Act_Reserved_09
Local_Ublox_Act_Reserved_10
Local_Ublox_Act_Reserved_11
Local_OwnGPS_Heading_Sensitivity
Local_GPS_Dist_Presence
Local_GPS_Dist_Warning
Local_GPS_Dist_Critical
Local_GPS_Timeout
Local_DispThreat_Count
Local_DispWidth
Local_DispWidth_Error
Local_GPS_SafetyFactor
Local_Test_Splash
Local_Test_Tag_Lockout
Local_Test_H_Acc
Local_GPS_Reverse_Input
Local_Test_Proximity
Local_IO_External_Ack
Local_Directivity_Events
Local_Directivity_EV_Width
Local_PreOp_Required
Local_PreOp_Estop_Required
Local_PreOp_Ack_Required
Local_PreOp_Buzzer_Required
Local_DynamicZone_Enable
Local_Vehicle_StopDistance
Local_Vehicle_ReactionTime
Local_GPS_TX_Interval
Local_Lightbar_Enable
Local_Lightbar_Mode
Local_Lightbar_Height
Local_StaticBrakeTest_Required
Local_DynamicBrakeTest_Required
Local_StaticBrakeTest_Duration
Local_MinimumStaticMotor_Current
Local_StaticBrakeTest_Timeout
Local_MotorStall_Voltage
Local_MotorStall_Time
Local_DynamicBrakeTest_Mode
Local_DynamicBrakeTest_MIN_Speed
Local_HUB200_Enable
Local_JockeyWheel_Diameter
Local_JockeyWheel_StudCount
Local_MotorGear1
Local_MotorGear2
Local_Speedbar_Enable
Local_Speedbar_MAX
Local_Speedbar_L_Warn
Local_Speedbar_L_Trip
Local_Speedbar_M_Warn
Local_Speedbar_M_Trip
Local_Speedbar_H_Warn
Local_Speedbar_H_Trip
Local_Speedbar_Topology
Local_J1939_Enable
Local_J1939_Coolant_Temp_Enable
Local_J1939_Coolant_Temp_MIN
Local_J1939_Coolant_Temp_MAX
Local_J1939_Coolant_Pres_Enable
Local_J1939_Coolant_Pres_MIN
Local_J1939_Coolant_Pres_MAX
Local_J1939_Oil_Temp_Enable
Local_J1939_Oil_Temp_MIN
Local_J1939_Oil_Temp_MAX
Local_J1939_Oil_Pres_Enable
Local_J1939_Oil_Pres_MIN
Local_J1939_Oil_Pres_MAX
Local_J1939_Fuel_Temp_Enable
Local_J1939_Fuel_Temp_MIN
Local_J1939_Fuel_Temp_MAX
Local_J1939_Engine_Rev_Enable
Local_J1939_Engine_Rev_MIN
Local_J1939_Engine_Rev_MAX
Local_J1939_Wheel_Speed_Enable
Local_Pulse300_Tag_RFMonitor
Local_Pulse500_TagFront_RFMonito
Local_Pulse500_TagRight_RFMonito
Local_Pulse500_TagRear_RFMonitor
Local_Pulse500_TagLeft_RFMonitor
Local_Pulse300_Tag_CANMonitor
Local_Pulse500_TagFront_CANMonit
Local_Pulse500_TagRight_CANMonit
Local_Pulse500_TagRear_CANMonito
Local_Pulse500_TagLeft_CANMonito
Local_Workzone_ActivateSpeed
Local_Workzone_Raduis
Local_ProcessingTime_PDS
Local_ProcessingTime_COM
Local_ProcessingTime_OEM
Local_ProcessingTime_OPE
Local_ProhibitedZone_Dist
Local_Vehicle_Width
Local_Vehicle_Length
Local_AntennaPositionFrontOffset
Local_AntennaPositionLeftOffset
Local_ThreatCritical_Action1
Local_ThreatCritical_Action2
Local_ThreatCritical_Action3
Local_ThreatWarning_Action1
Local_ThreatWarning_Action2
Local_ThreatWarning_Action3
Local_ThreatPresence_Action1
Local_ThreatPresence_Action2
Local_ThreatPresence_Action3
Local_ThreatCritical_Action1_2_T
Local_ThreatCritical_Action2_3_T
Local_ThreatWarning_Action1_2_Ti
Local_ThreatWarning_Action2_3_Ti
Local_ThreatPresence_Action1_2_T
Local_ThreatPresence_Action2_3_T
Local_HaulTransportCritical_Acti
Local_HaulTransportCritical_Acti
Local_HaulTransportCritical_Acti
Local_ExcavateCritical_Action1
Local_ExcavateCritical_Action2
Local_ExcavateCritical_Action3
Local_LoadingCritical_Action1
Local_LoadingCritical_Action2
Local_LoadingCritical_Action3
Local_SurfaceFormingCritical_Act
Local_SurfaceFormingCritical_Act
Local_SurfaceFormingCritical_Act
Local_RailBoundEquipmentCritical
Local_RailBoundEquipmentCritical
Local_RailBoundEquipmentCritical
Local_VersatileCritical_Action1
Local_VersatileCritical_Action2
Local_VersatileCritical_Action3
Local_PurposeBuiltCritical_Actio
Local_PurposeBuiltCritical_Actio
Local_PurposeBuiltCritical_Actio
Local_PedestriansCritical_Action
Local_PedestriansCritical_Action
Local_PedestriansCritical_Action
Local_ProhibitedZone_Factor
Local_Geofence1_LAT
Local_Geofence1_LON
Local_Geofence1_Raduis
Local_Geofence1_Type
Local_Geofence2_LAT
Local_Geofence2_LON
Local_Geofence2_Raduis
Local_Geofence2_Type
Local_Geofence3_LAT
Local_Geofence3_LON
Local_Geofence3_Raduis
Local_Geofence3_Type
Local_Geofence4_LAT
Local_Geofence4_LON
Local_Geofence4_Raduis
Local_Geofence4_Type
Local_Geofence5_LAT
Local_Geofence5_LON
Local_Geofence5_Raduis
Local_Geofence5_Type
Local_ISO21815_Communication
Local_GPSTimeUpdate
Local_GMTHour
Local_Radar_Enable
Local_RadarSpeed_Activate
Local_RadarMax_Distance_FWD
Local_RadarMax_Distance_Side
Local_RadarThreatZone
Local_Unit_Serial
Local_BOOTLOAD_REV
Local_BOOTLOAD_SUB_REV
Local_ForceBoot
Local_UseCustomLocal_WiFi_Settin
Local_AP_DHCPEnabled
Local_AP_SSID_Name_01
Local_AP_SSID_Name_02
Local_AP_SSID_Name_03
Local_AP_SSID_Name_04
Local_AP_SSID_Name_05
Local_AP_SSID_Name_06
Local_AP_SSID_Name_07
Local_AP_SSID_Name_08
Local_AP_SSID_Name_09
Local_AP_SSID_Name_10
Local_AP_SSID_Name_11
Local_AP_SSID_Name_12
Local_AP_SSID_Name_13
Local_AP_SSID_Name_14
Local_AP_SSID_Name_15
Local_AP_SSID_Name_16
Local_AP_SSID_Name_17
Local_AP_SSID_Name_18
Local_AP_SSID_Name_19
Local_AP_SSID_Name_20
Local_AP_SSID_Name_21
Local_AP_SSID_Name_22
Local_AP_SSID_Name_23
Local_AP_SSID_Name_24
Local_AP_SSID_Name_25
Local_AP_SSID_Name_26
Local_AP_SSID_Name_27
Local_AP_SSID_Name_28
Local_AP_SSID_Name_29
Local_AP_SSID_Name_30
Local_AP_SSID_Name_31
Local_AP_SSID_Name_32
Local_AP_Password_01
Local_AP_Password_02
Local_AP_Password_03
Local_AP_Password_04
Local_AP_Password_05
Local_AP_Password_06
Local_AP_Password_07
Local_AP_Password_08
Local_AP_Password_09
Local_AP_Password_10
Local_AP_Password_11
Local_AP_Password_12
Local_AP_Password_13
Local_AP_Password_14
Local_AP_Password_15
Local_AP_Password_16
Local_AP_Password_17
Local_AP_Password_18
Local_AP_Password_19
Local_AP_Password_20
Local_AP_Password_21
Local_AP_Password_22
Local_AP_Password_23
Local_AP_Password_24
Local_AP_Password_25
Local_AP_Password_26
Local_AP_Password_27
Local_AP_Password_28
Local_AP_Password_29
Local_AP_Password_30
Local_AP_Password_31
Local_AP_Password_32
Local_AP_SecurityType
Local_WiFi_UnitIP_01
Local_WiFi_UnitIP_02
Local_WiFi_UnitIP_03
Local_WiFi_UnitIP_04
Local_WiFi_UnitIP_05
Local_WiFi_UnitIP_06
Local_WiFi_UnitIP_07
Local_WiFi_UnitIP_08
Local_WiFi_UnitIP_09
Local_WiFi_UnitIP_10
Local_WiFi_UnitIP_11
Local_WiFi_UnitIP_12
Local_WiFi_UnitIP_13
Local_WiFi_UnitIP_14
Local_WiFi_UnitIP_15
Local_WiFi_ServerIP_01
Local_WiFi_ServerIP_02
Local_WiFi_ServerIP_03
Local_WiFi_ServerIP_04
Local_WiFi_ServerIP_05
Local_WiFi_ServerIP_06
Local_WiFi_ServerIP_07
Local_WiFi_ServerIP_08
Local_WiFi_ServerIP_09
Local_WiFi_ServerIP_10
Local_WiFi_ServerIP_11
Local_WiFi_ServerIP_12
Local_WiFi_ServerIP_13
Local_WiFi_ServerIP_14
Local_WiFi_ServerIP_15
Local_WiFi_GatewayIP_01
Local_WiFi_GatewayIP_02
Local_WiFi_GatewayIP_03
Local_WiFi_GatewayIP_04
Local_WiFi_GatewayIP_05
Local_WiFi_GatewayIP_06
Local_WiFi_GatewayIP_07
Local_WiFi_GatewayIP_08
Local_WiFi_GatewayIP_09
Local_WiFi_GatewayIP_10
Local_WiFi_GatewayIP_11
Local_WiFi_GatewayIP_12
Local_WiFi_GatewayIP_13
Local_WiFi_GatewayIP_14
Local_WiFi_GatewayIP_15
Local_WiFi_SubnetMask_01
Local_WiFi_SubnetMask_02
Local_WiFi_SubnetMask_03
Local_WiFi_SubnetMask_04
Local_WiFi_SubnetMask_05
Local_WiFi_SubnetMask_06
Local_WiFi_SubnetMask_07
Local_WiFi_SubnetMask_08
Local_WiFi_SubnetMask_09
Local_WiFi_SubnetMask_10
Local_WiFi_SubnetMask_11
Local_WiFi_SubnetMask_12
Local_WiFi_SubnetMask_13
Local_WiFi_SubnetMask_14
Local_WiFi_SubnetMask_15
Local_WiFi_PortNumber
Local_RadarSystemType
Local_AudioType
Local_AudioVolume
Local_PDSDisplay
Local_SystemStatemachine
Local_PDSOrientation
Local_LF_Dynamic_Enable
Local_Dynamic_1_Speed_Limit
Local_Dynamic_2_Speed_Limit
Local_Dynamic_3_Speed_Limit
Local_Dynamic_1_Presence_Thresho
Local_Dynamic_1_Warning_Threshol
Local_Dynamic_1_Critical_Thresho
Local_Dynamic_2_Presence_Thresho
Local_Dynamic_2_Warning_Threshol
Local_Dynamic_2_Critical_Thresho
Local_Dynamic_3_Presence_Thresho
Local_Dynamic_3_Warning_Threshol
Local_Dynamic_3_Critical_Thresho
Local_VDS_Enable
Local_VDS_Mounting_Offset
Local_LF_Transmit_Interval
Local_Seat_Belt_Input
Local_Default_Road_Condition
Local_Speed_Source