## Sheet1
Name | Value | Maxvalue | Minvalue | DefaultValue | type | enum | type | type defines | enum | Enum defines
FW Rev | 7 | 255 | 0 | 7 | 0 | 0 | 0 | number | 1 | GPS Only System
FW SubRev | 2 | 255 | 0 | 2 | 0 | 0 | 1 | bool | 1 | Simple Tag System
VID | 1 | 65500 | 0 | 1 | 0 | 0 | 2 | enum | 1 | Dual Tag System
TagCount | 1 | 4 | 0 | 1 | 2 | 1 | 4 | string | 1 | Full Tag System
Topology | 1 | 1 | 0 | 1 | 2 | 2 |  |  | 2 | Zone Standard
VehicleType | 29 | 65535 | 0 | 29 | 2 | 3 |  |  | 2 | Zone Corner
Name 01 | 32 | 90 | 0 | 32 | 4 | 0 |  |  | 3 | MernokAssets
Name 02 | 32 | 90 | 0 | 32 | 4 | 0 |  |  | 4 | Trackless CAS
Name 03 | 32 | 90 | 0 | 32 | 4 | 0 |  |  | 4 | Remote Winch
Name 04 | 32 | 90 | 0 | 32 | 4 | 0 |  |  | 4 | Railbound CAS
Name 05 | 32 | 90 | 0 | 32 | 4 | 0 |  |  | 4 | Tag Test Station
Name 06 | 32 | 90 | 0 | 32 | 4 | 0 |  |  | 4 | HMI
Name 07 | 32 | 90 | 0 | 32 | 4 | 0 |  |  | 5 | Minimum
Name 08 | 32 | 90 | 0 | 32 | 4 | 0 |  |  | 5 | Low
Name 09 | 32 | 90 | 0 | 32 | 4 | 0 |  |  | 5 | Medium
Name 10 | 32 | 90 | 0 | 32 | 4 | 0 |  |  | 5 | High
Name 11 | 32 | 90 | 0 | 32 | 4 | 0 |  |  | 5 | Maximum
Name 12 | 32 | 90 | 0 | 32 | 4 | 0 |  |  | 6 | Internal button 1
Name 13 | 32 | 90 | 0 | 32 | 4 | 0 |  |  | 6 | Internal button 2
Name 14 | 32 | 90 | 0 | 32 | 4 | 0 |  |  | 6 | Internal button 3
Name 15 | 32 | 90 | 0 | 32 | 4 | 0 |  |  | 6 | Internal button 4
Name 16 | 32 | 90 | 0 | 32 | 4 | 0 |  |  | 6 | External button 1
Name 17 | 32 | 90 | 0 | 32 | 4 | 0 |  |  | 6 | External button 2
Name 18 | 32 | 90 | 0 | 32 | 4 | 0 |  |  | 6 | External button 3
Name 19 | 32 | 90 | 0 | 32 | 4 | 0 |  |  | 6 | External button 4
Name 20 | 32 | 90 | 0 | 32 | 4 | 0 |  |  | 7 | Static
LF ID | 65534 | 65534 | 65510 | 65534 | 0 | 0 |  |  | 7 | Auto Run
LF Period | 500 | 10000 | 100 | 500 | 0 | 0 |  |  | 7 | Random End
LF Power | 15 | 100 | 0 | 15 | 0 | 0 |  |  | 7 | Random All Run
LF Active | 1 | 1 | 0 | 1 | 0 | 0 |  |  | 7 | Random All
BKL | 30 | 100 | 0 | 30 | 0 | 0 |  |  | 7 | Bar Scroll
LastRF | 20 | 120 | 0 | 20 | 0 | 0 |  |  | 7 | Traffic Light
LastLF | 5 | 120 | 1 | 5 | 0 | 0 |  |  | 7 | Flash
RF Timeout | 30 | 60 | 1 | 30 | 0 | 0 |  |  | 7 | Police
CAN Timeout | 30 | 60 | 1 | 30 | 0 | 0 |  |  | 7 | Auto Gradient
RF Required | 0 | 1 | 0 | 0 | 1 | 0 |  |  | 7 | NA
CAN Required | 0 | 1 | 0 | 0 | 1 | 0 |  |  | 7 | Gradient
Buzzer Required | 0 | 1 | 0 | 0 | 1 | 0 |  |  | 8 | H1
License Required | 0 | 1 | 0 | 0 | 1 | 0 |  |  | 8 | H2
Threshold Presence | 0 | 32 | 0 | 0 | 0 | 0 |  |  | 8 | H3
Threshold Warning | 3 | 32 | 0 | 3 | 0 | 0 |  |  | 8 | H4
Threshold Critical | 7 | 32 | 0 | 7 | 0 | 0 |  |  | 8 | H5
Threshold LF | 0 | 32 | 0 | 0 | 0 | 0 |  |  | 8 | H6
Threshold RF | 10 | 254 | 0 | 10 | 0 | 0 |  |  | 8 | H7
License Client | 0 | 254 | 0 | 0 | 0 | 4 |  |  | 8 | H8
License Product | 0 | 254 | 0 | 0 | 0 | 5 |  |  | 8 | H9
License Level | 0 | 254 | 0 | 0 | 0 | 0 |  |  | 8 | H10
License Shaft | 0 | 254 | 0 | 0 | 0 | 0 |  |  | 8 | H11
License Vehicle | 0 | 254 | 0 | 0 | 0 | 0 |  |  | 8 | H12
Pulse300 Act Always On | 0 | 1 | 0 | 0 | 1 | 0 |  |  | 8 | H13
Pulse300 Act CAN Sync | 0 | 1 | 0 | 0 | 1 | 0 |  |  | 8 | H14
Pulse300 Act CAN Terminated | 0 | 1 | 0 | 0 | 1 | 0 |  |  | 8 | H15
Pulse300 Act LF TX | 0 | 1 | 0 | 0 | 1 | 0 |  |  | 8 | H16
Pulse300 Act LF Response | 1 | 1 | 0 | 1 | 1 | 0 |  |  | 9 | Speed Up
Pulse300 Act Accept Data | 0 | 1 | 0 | 0 | 1 | 0 |  |  | 9 | Speed Down
Pulse300 Act Broadcast ID | 1 | 1 | 0 | 1 | 1 | 0 |  |  | 10 | Undefined
Pulse300 Act Disable LF CRC | 0 | 1 | 0 | 0 | 1 | 0 |  |  | 10 | Neutral
Pulse300 Act Disable Exclusion | 1 | 1 | 0 | 1 | 1 | 0 |  |  | 10 | Reverse
Pulse300 Act Forward RF | 0 | 1 | 0 | 0 | 1 | 0 |  |  | 10 | Emergency
Pulse300 Act Forward Distance | 1 | 1 | 0 | 1 | 1 | 0 |  |  | 11 | None
Pulse300 Act Forward Own LF | 0 | 1 | 0 | 0 | 1 | 0 |  |  | 11 | Display Only
Pulse300 Act Heartbeat | 1 | 1 | 0 | 1 | 1 | 0 |  |  | 11 | Force Stand down
Pulse300 Act Legacy PDS | 0 | 1 | 0 | 0 | 1 | 0 |  |  | 11 | Force High
Pulse300 Act Output Critical | 1 | 1 | 0 | 1 | 1 | 0 |  |  | 11 | Force Medium
Pulse300 Act Receive RF | 0 | 1 | 0 | 0 | 1 | 0 |  |  | 11 | Motion Inhibit
Pulse300 Act Send Name | 1 | 1 | 0 | 1 | 1 | 0 |  |  | 11 | Force Stop
Pulse300 Act Tag Enable | 1 | 1 | 0 | 1 | 1 | 0 |  |  | 11 | Overrule
Pulse300 Act Use Short Fw | 1 | 1 | 0 | 1 | 1 | 0 |  |  | 11 | Display Only OVR
Pulse300 Act Reserved 01 | 0 | 1 | 0 | 0 | 1 | 0 |  |  | 11 | Force Stand down OVR
Pulse300 Act Reserved 02 | 0 | 1 | 0 | 0 | 1 | 0 |  |  | 11 | Force High OVR
Pulse300 Act Reserved 03 | 0 | 1 | 0 | 0 | 1 | 0 |  |  | 11 | Force Medium OVR
Pulse300 Act Reserved 04 | 0 | 1 | 0 | 0 | 1 | 0 |  |  | 11 | Motion Inhibit OVR
Pulse300 Act Reserved 05 | 0 | 1 | 0 | 0 | 1 | 0 |  |  | 11 | Force Stop OVR
Pulse300 Act Reserved 06 | 0 | 1 | 0 | 0 | 1 | 0
Pulse300 Act Reserved 07 | 0 | 1 | 0 | 0 | 1 | 0
Pulse300 Act Reserved 08 | 0 | 1 | 0 | 0 | 1 | 0
Pulse300 Act Reserved 09 | 0 | 1 | 0 | 0 | 1 | 0
Pulse300 Act Reserved 10 | 0 | 1 | 0 | 0 | 1 | 0
Pulse300 Act Reserved 11 | 0 | 1 | 0 | 0 | 1 | 0
Pulse400 Act Always On | 1 | 1 | 0 | 1 | 1 | 0
Pulse400 Act CAN Sync | 0 | 1 | 0 | 0 | 1 | 0
Pulse400 Act CAN Terminated | 0 | 1 | 0 | 0 | 1 | 0
Pulse400 Act LF TX | 0 | 1 | 0 | 0 | 1 | 0
Pulse400 Act LF Response | 0 | 1 | 0 | 0 | 1 | 0
Pulse400 Act Accept Data | 0 | 1 | 0 | 0 | 1 | 0
Pulse400 Act Broadcast ID | 0 | 1 | 0 | 0 | 1 | 0
Pulse400 Act Disable LF CRC | 0 | 1 | 0 | 0 | 1 | 0
Pulse400 Act Disable Exclusion | 1 | 1 | 0 | 1 | 1 | 0
Pulse400 Act Forward RF | 1 | 1 | 0 | 1 | 1 | 0
Pulse400 Act Forward Distance | 1 | 1 | 0 | 1 | 1 | 0
Pulse400 Act Forward Own LF | 1 | 1 | 0 | 1 | 1 | 0
Pulse400 Act Heartbeat | 1 | 1 | 0 | 1 | 1 | 0
Pulse400 Act Legacy PDS | 0 | 1 | 0 | 0 | 1 | 0
Pulse400 Act Output Critical | 0 | 1 | 0 | 0 | 1 | 0
Pulse400 Act Receive RF | 1 | 1 | 0 | 1 | 1 | 0
Pulse400 Act Send Name | 1 | 1 | 0 | 1 | 1 | 0
Pulse400 Act Tag Enable | 1 | 1 | 0 | 1 | 1 | 0
Pulse400 Act Use Short Fw | 0 | 1 | 0 | 0 | 1 | 0
Pulse400 Act Reserved 01 | 0 | 1 | 0 | 0 | 1 | 0
Pulse400 Act Reserved 02 | 0 | 1 | 0 | 0 | 1 | 0
Pulse400 Act Reserved 03 | 0 | 1 | 0 | 0 | 1 | 0
Pulse400 Act Reserved 04 | 0 | 1 | 0 | 0 | 1 | 0
Pulse400 Act Reserved 05 | 0 | 1 | 0 | 0 | 1 | 0
Pulse400 Act Reserved 06 | 0 | 1 | 0 | 0 | 1 | 0
Pulse400 Act Reserved 07 | 0 | 1 | 0 | 0 | 1 | 0
Pulse400 Act Reserved 08 | 0 | 1 | 0 | 0 | 1 | 0
Pulse400 Act Reserved 09 | 0 | 1 | 0 | 0 | 1 | 0
Pulse400 Act Reserved 10 | 0 | 1 | 0 | 0 | 1 | 0
Pulse400 Act Reserved 11 | 0 | 1 | 0 | 0 | 1 | 0
Pulse500 Act Always On | 1 | 1 | 0 | 1 | 1 | 0
Pulse500 Act CAN Sync | 1 | 1 | 0 | 1 | 1 | 0
Pulse500 Act CAN Terminated | 0 | 1 | 0 | 0 | 1 | 0
Pulse500 Act LF TX | 1 | 1 | 0 | 1 | 1 | 0
Pulse500 Act LF Response | 1 | 1 | 0 | 1 | 1 | 0
Pulse500 Act Accept Data | 0 | 1 | 0 | 0 | 1 | 0
Pulse500 Act Broadcast ID | 0 | 1 | 0 | 0 | 1 | 0
Pulse500 Act Disable LF CRC | 0 | 1 | 0 | 0 | 1 | 0
Pulse500 Act Disable Exclusion | 1 | 1 | 0 | 1 | 1 | 0
Pulse500 Act Forward RF | 0 | 1 | 0 | 0 | 1 | 0
Pulse500 Act Forward Distance | 1 | 1 | 0 | 1 | 1 | 0
Pulse500 Act Forward Own LF | 0 | 1 | 0 | 0 | 1 | 0
Pulse500 Act Heartbeat | 1 | 1 | 0 | 1 | 1 | 0
Pulse500 Act Legacy PDS | 0 | 1 | 0 | 0 | 1 | 0
Pulse500 Act Output Critical | 0 | 1 | 0 | 0 | 1 | 0
Pulse500 Act Receive RF | 0 | 1 | 0 | 0 | 1 | 0
Pulse500 Act Send Name | 1 | 1 | 0 | 1 | 1 | 0
Pulse500 Act Tag Enable | 1 | 1 | 0 | 1 | 1 | 0
Pulse500 Act Use Short Fw | 1 | 1 | 0 | 1 | 1 | 0
Pulse500 Act Reserved 01 | 0 | 1 | 0 | 0 | 1 | 0
Pulse500 Act Reserved 02 | 0 | 1 | 0 | 0 | 1 | 0
Pulse500 Act Reserved 03 | 0 | 1 | 0 | 0 | 1 | 0
Pulse500 Act Reserved 04 | 0 | 1 | 0 | 0 | 1 | 0
Pulse500 Act Reserved 05 | 0 | 1 | 0 | 0 | 1 | 0
Pulse500 Act Reserved 06 | 0 | 1 | 0 | 0 | 1 | 0
Pulse500 Act Reserved 07 | 0 | 1 | 0 | 0 | 1 | 0
Pulse500 Act Reserved 08 | 0 | 1 | 0 | 0 | 1 | 0
Pulse500 Act Reserved 09 | 0 | 1 | 0 | 0 | 1 | 0
Pulse500 Act Reserved 10 | 0 | 1 | 0 | 0 | 1 | 0
Pulse500 Act Reserved 11 | 0 | 1 | 0 | 0 | 1 | 0
Global Tags ack intv | 4 | 100 | 1 | 4 | 0 | 0
Global Tags ack time | 60000 | 10800000 | 0 | 60000 | 0 | 0
Global Tags can baud | 250000 | 250000 | 10000 | 250000 | 0 | 0
Global Tags lf hertz | 125000 | 200000 | 87000 | 125000 | 0 | 0
Global Tags lf period | 800 | 60000 | 100 | 800 | 0 | 0
Global Tags rf power | 7 | 10 | 0 | 7 | 0 | 0
Global Tags interval | 2000 | 20000 | 0 | 2000 | 0 | 0
Global Tags uart baud | 115200 | 230400 | 9600 | 115200 | 0 | 0
Tag Lfpower Front | 100 | 100 | 0 | 100 | 0 | 0
Tag Lfpower Rear | 100 | 100 | 0 | 100 | 0 | 0
Tag Lfpower Left | 100 | 100 | 0 | 100 | 0 | 0
Tag Lfpower Right | 100 | 100 | 0 | 100 | 0 | 0
Tag Lfpower PulseRF | 100 | 100 | 0 | 100 | 0 | 0
LF Smoothing | 3 | 20 | 1 | 3 | 0 | 0
Commander101 Application | 0 | 4 | 0 | 0 | 2 | 4
HW Revision | 1 | 255 | 1 | 1 | 0 | 0
RF MasterSlave | 1 | 1 | 0 | 1 | 0 | 0
RF RSSI Zone | 255 | 255 | 0 | 255 | 0 | 0
RF Remote | 0 | 1 | 0 | 0 | 0 | 0
Buzzer Volume | 0 | 4 | 0 | 0 | 2 | 5
Antenna Sense | 1 | 1 | 0 | 1 | 0 | 0
BKL Thresh Max | 100 | 2000 | 0 | 100 | 0 | 0
BKL Thresh Min | 2 | 100 | 0 | 2 | 0 | 0
BKL Sensitivity | 0 | 255 | 0 | 0 | 0 | 0
Pulse400 Enable | 1 | 1 | 0 | 1 | 0 | 0
Ublox Enable | 0 | 1 | 0 | 0 | 1 | 0
Ublox Act Always On | 1 | 1 | 0 | 1 | 1 | 0
Ublox Act CAN Sync | 0 | 1 | 0 | 0 | 1 | 0
Ublox Act CAN Terminated | 0 | 1 | 0 | 0 | 1 | 0
Ublox Act LF TX | 0 | 1 | 0 | 0 | 1 | 0
Ublox Act LF Response | 0 | 1 | 0 | 0 | 1 | 0
Ublox Act Accept Data | 1 | 1 | 0 | 1 | 1 | 0
Ublox Act Broadcast ID | 1 | 1 | 0 | 1 | 1 | 0
Ublox Act Disable LF CRC | 0 | 1 | 0 | 0 | 1 | 0
Ublox Act Disable Exclusion | 1 | 1 | 0 | 1 | 1 | 0
Ublox Act Forward RF | 1 | 1 | 0 | 1 | 1 | 0
Ublox Act Forward Distance | 1 | 1 | 0 | 1 | 1 | 0
Ublox Act Forward Own LF | 0 | 1 | 0 | 0 | 1 | 0
Ublox Act Heartbeat | 1 | 1 | 0 | 1 | 1 | 0
Ublox Act Legacy PDS | 0 | 1 | 0 | 0 | 1 | 0
Ublox Act Output Critical | 0 | 1 | 0 | 0 | 1 | 0
Ublox Act Receive RF | 1 | 1 | 0 | 1 | 1 | 0
Ublox Act Send Name | 0 | 1 | 0 | 0 | 1 | 0
Ublox Act Tag Enable | 1 | 1 | 0 | 1 | 1 | 0
Ublox Act Use Short Fw | 0 | 1 | 0 | 0 | 1 | 0
Ublox Act Reserved 01 | 0 | 1 | 0 | 0 | 1 | 0
Ublox Act Reserved 02 | 0 | 1 | 0 | 0 | 1 | 0
Ublox Act Reserved 03 | 0 | 1 | 0 | 0 | 1 | 0
Ublox Act Reserved 04 | 0 | 1 | 0 | 0 | 1 | 0
Ublox Act Reserved 05 | 0 | 1 | 0 | 0 | 1 | 0
Ublox Act Reserved 06 | 0 | 1 | 0 | 0 | 1 | 0
Ublox Act Reserved 07 | 0 | 1 | 0 | 0 | 1 | 0
Ublox Act Reserved 08 | 0 | 1 | 0 | 0 | 1 | 0
Ublox Act Reserved 09 | 0 | 1 | 0 | 0 | 1 | 0
Ublox Act Reserved 10 | 0 | 1 | 0 | 0 | 1 | 0
Ublox Act Reserved 11 | 0 | 1 | 0 | 0 | 1 | 0
OwnGPS Heading Sensitivity | 5 | 255 | 0 | 5 | 0 | 0
GPS Dist Presence | 30 | 255 | 0 | 30 | 0 | 0
GPS Dist Warning | 20 | 255 | 0 | 20 | 0 | 0
GPS Dist Critical | 10 | 255 | 0 | 10 | 0 | 0
GPS Timeout | 60 | 180 | 1 | 60 | 0 | 0
DispThreat Count | 5 | 12 | 1 | 5 | 0 | 0
DispWidth | 30 | 360 | 10 | 30 | 0 | 0
DispWidth Error | 5 | 255 | 0 | 5 | 0 | 0
GPS SafetyFactor | 10 | 255 | 0 | 10 | 0 | 0
Test Splash | 3 | 30 | 1 | 3 | 0 | 0
Test Tag Lockout | 1 | 60 | 1 | 1 | 0 | 0
Test H Acc | 5 | 30 | 1 | 5 | 0 | 0
GPS Reverse Input | 4 | 9 | 0 | 4 | 0 | 6
Test Proximity | 10 | 32 | 1 | 10 | 0 | 0
IO External Ack | 1 | 9 | 0 | 1 | 2 | 6
Directivity Events | 1 | 1 | 0 | 1 | 0 | 0
Directivity EV Width | 15 | 359 | 1 | 15 | 0 | 0
PreOp Required | 0 | 1 | 0 | 0 | 1 | 0
PreOp Estop Required | 0 | 1 | 0 | 0 | 1 | 0
PreOp Ack Required | 0 | 1 | 0 | 0 | 1 | 0
PreOp Buzzer Required | 0 | 1 | 0 | 0 | 1 | 0
DynamicZone Enable | 0 | 1 | 0 | 0 | 1 | 0
Vehicle StopDistance | 0 | 255 | 0 | 0 | 0 | 0
Vehicle ReactionTime | 0 | 65535 | 0 | 0 | 0 | 0
GPS TX Interval | 1000 | 65535 | 250 | 1000 | 0 | 0
Lightbar Enable | 0 | 1 | 0 | 0 | 1 | 0
Lightbar Mode | 0 | 11 | 0 | 0 | 2 | 7
Lightbar Height | 15 | 15 | 0 | 15 | 2 | 8
StaticBrakeTest Required | 0 | 1 | 0 | 0 | 1 | 0
DynamicBrakeTest Required | 0 | 1 | 0 | 0 | 1 | 0
StaticBrakeTest Duration | 3 | 255 | 3 | 3 | 0 | 0
MinimumStaticMotor Current | 200 | 65500 | 10 | 200 | 0 | 0
StaticBrakeTest Timeout | 30 | 255 | 10 | 30 | 0 | 0
MotorStall Voltage | 30 | 255 | 10 | 30 | 0 | 0
MotorStall Time | 3 | 255 | 3 | 3 | 0 | 0
DynamicBrakeTest Mode | 1 | 3 | 1 | 1 | 2 | 10
DynamicBrakeTest MIN Speed | 5 | 255 | 5 | 5 | 0 | 0
HUB200 Enable | 0 | 1 | 0 | 0 | 1 | 0
JockeyWheel Diameter | 1 | 65500 | 200 | 1 | 0 | 0
JockeyWheel StudCount | 1 | 65500 | 16 | 1 | 0 | 0
MotorGear1 | 1 | 65500 | 1 | 1 | 0 | 0
MotorGear2 | 1 | 65500 | 1 | 1 | 0 | 0
Speedbar Enable | 0 | 1 | 0 | 0 | 1 | 0
Speedbar MAX | 25 | 120 | 1 | 25 | 0 | 0
Speedbar L Warn | 3 | 60 | 1 | 3 | 0 | 0
Speedbar L Trip | 5 | 60 | 1 | 5 | 0 | 0
Speedbar M Warn | 5 | 80 | 1 | 5 | 0 | 0
Speedbar M Trip | 7 | 80 | 1 | 7 | 0 | 0
Speedbar H Warn | 9 | 120 | 1 | 9 | 0 | 0
Speedbar H Trip | 12 | 120 | 1 | 12 | 0 | 0
Speedbar Topology | 0 | 1 | 0 | 0 | 0 | 9
J1939 Enable | 0 | 1 | 0 | 0 | 1 | 0
J1939 Coolant Temp Enable | 0 | 1 | 0 | 0 | 1 | 0
J1939 Coolant Temp MIN | 0 | 255 | 0 | 0 | 0 | 0
J1939 Coolant Temp MAX | 255 | 255 | 0 | 255 | 0 | 0
J1939 Coolant Pres Enable | 0 | 1 | 0 | 0 | 1 | 0
J1939 Coolant Pres MIN | 0 | 255 | 0 | 0 | 0 | 0
J1939 Coolant Pres MAX | 255 | 255 | 0 | 255 | 0 | 0
J1939 Oil Temp Enable | 0 | 1 | 0 | 0 | 1 | 0
J1939 Oil Temp MIN | 0 | 65535 | 0 | 0 | 0 | 0
J1939 Oil Temp MAX | 65535 | 65535 | 0 | 65535 | 0 | 0
J1939 Oil Pres Enable | 0 | 1 | 0 | 0 | 1 | 0
J1939 Oil Pres MIN | 0 | 255 | 0 | 0 | 0 | 0
J1939 Oil Pres MAX | 255 | 255 | 0 | 255 | 0 | 0
J1939 Fuel Temp Enable | 0 | 1 | 0 | 0 | 1 | 0
J1939 Fuel Temp MIN | 0 | 255 | 0 | 0 | 0 | 0
J1939 Fuel Temp MAX | 255 | 255 | 0 | 255 | 0 | 0
J1939 Engine Rev Enable | 0 | 1 | 0 | 0 | 1 | 0
J1939 Engine Rev MIN | 0 | 65535 | 0 | 0 | 0 | 0
J1939 Engine Rev MAX | 65535 | 65535 | 0 | 65535 | 0 | 0
J1939 Wheel Speed Enable | 0 | 1 | 0 | 0 | 1 | 0
Pulse300 Tag RFMonitor | 0 | 1 | 0 | 0 | 1 | 0
Pulse500 TagFront RFMonitor | 0 | 1 | 0 | 0 | 1 | 0
Pulse500 TagRight RFMonitor | 0 | 1 | 0 | 0 | 1 | 0
Pulse500 TagRear RFMonitor | 0 | 1 | 0 | 0 | 1 | 0
Pulse500 TagLeft RFMonitor | 0 | 1 | 0 | 0 | 1 | 0
Pulse300 Tag CANMonitor | 0 | 1 | 0 | 0 | 1 | 0
Pulse500 TagFront CANMonitor | 0 | 1 | 0 | 0 | 1 | 0
Pulse500 TagRight CANMonitor | 0 | 1 | 0 | 0 | 1 | 0
Pulse500 TagRear CANMonitor | 0 | 1 | 0 | 0 | 1 | 0
Pulse500 TagLeft CANMonitor | 0 | 1 | 0 | 0 | 1 | 0
Workzone ActivateSpeed | 0 | 5 | 0 | 0 | 0 | 0
Workzone Raduis | 30 | 70 | 5 | 30 | 0 | 0
ProcessingTime PDS | 400 | 5000 | 200 | 400 | 0 | 0
ProcessingTime COM | 200 | 1000 | 100 | 200 | 0 | 0
ProcessingTime OEM | 200 | 1200 | 100 | 200 | 0 | 0
ProcessingTime OPE | 1000 | 5000 | 1000 | 1000 | 0 | 0
ProhibitedZone Dist | 5 | 20 | 2 | 5 | 0 | 0
Vehicle Width | 2 | 20 | 1 | 2 | 0 | 0
Vehicle Length | 5 | 20 | 1 | 5 | 0 | 0
Antenna PositionFrontOffset | 0 | 0 | 0 | 0 | 0 | 0
Antenna PositionLeftOffset | 0 | 0 | 0 | 0 | 0 | 0
ThreatCritical Action1 | 0 | 8 | 0 | 0 | 0 | 0
ThreatCritical Action2 | 0 | 8 | 0 | 0 | 0 | 0
ThreatCritical Action3 | 3 | 8 | 0 | 3 | 0 | 0
ThreatCritical Action1 2 Time | 2000 | 10000 | 0 | 2000 | 0 | 0
ThreatCritical Action2 3 Time | 5000 | 10000 | 0 | 5000 | 0 | 0
HaulTransportCritical Action1 | 0 | 8 | 0 | 0 | 2 | 11
HaulTransportCritical Action2 | 0 | 8 | 0 | 0 | 2 | 11
HaulTransportCritical Action3 | 0 | 0 | 0 | 0 | 2 | 11
ExcavateCritical Action1 | 0 | 8 | 0 | 0 | 2 | 11
ExcavateCritical Action2 | 0 | 8 | 0 | 0 | 2 | 11
ExcavateCritical Action3 | 0 | 0 | 0 | 0 | 2 | 11
LoadingCritical Action1 | 0 | 8 | 0 | 0 | 2 | 11
LoadingCritical Action2 | 0 | 8 | 0 | 0 | 2 | 11
LoadingCritical Action3 | 0 | 8 | 0 | 0 | 2 | 11
SurfaceFormingCritical Action1 | 0 | 8 | 0 | 0 | 2 | 11
SurfaceFormingCritical Action2 | 0 | 8 | 0 | 0 | 2 | 11
SurfaceFormingCritical Action3 | 0 | 0 | 0 | 0 | 2 | 11
RailBoundEquipmentCritical Action1 | 0 | 8 | 0 | 0 | 2 | 11
RailBoundEquipmentCritical Action2 | 0 | 8 | 0 | 0 | 2 | 11
RailBoundEquipmentCritical Action3 | 0 | 0 | 0 | 0 | 2 | 11
VersatileCritical Action1 | 0 | 8 | 0 | 0 | 2 | 11
VersatileCritical Action2 | 0 | 8 | 0 | 0 | 2 | 11
VersatileCritical Action3 | 0 | 0 | 0 | 0 | 2 | 11
PurposeBuiltCritical Action1 | 0 | 8 | 0 | 0 | 2 | 11
PurposeBuiltCritical Action2 | 0 | 8 | 0 | 0 | 2 | 11
PurposeBuiltCritical Action3 | 0 | 0 | 0 | 0 | 2 | 11
PedestriansCritical Action1 | 0 | 8 | 0 | 0 | 2 | 11
PedestriansCritical Action2 | 0 | 8 | 0 | 0 | 2 | 11
PedestriansCritical Action3 | 0 | 0 | 0 | 0 | 2 | 11