## Sheet1
Name | Value | Maxvalue | Minvalue | DefaultValue | type | enum | Group | SubGroup | Description | enum | Enum defines | type | type defines
FW Rev | 7 | 255 | 0 | 7 | 0 | 0 | System | Primary | Firmware revision of the device used to indicate major updates and possible compatibility issues | 1 | GPS Only System | 0 | number
FW SubRev | 2 | 255 | 0 | 2 | 0 | 0 | System | Primary | Firmware sub-revision of the device, used to indicate minor updates | 1 | Simple Tag System | 1 | bool
VID | 1 | 65500 | 0 | 1 | 0 | 0 | System | Primary | No Info | 1 | Dual Tag System | 2 | enum
TagCount | 1 | 3 | 0 | 1 | 2 | 1 | System | Primary | No Info | 1 | Full Tag System | 4 | string
Topology | 1 | 1 | 0 | 1 | 2 | 2 | System | Primary | No Info | 2 | Zone Standard
VehicleType | 29 | 65535 | 0 | 29 | 2 | 3 | System | Primary | No Info | 2 | Zone Corner
Name 01 | 32 | 90 | 0 | 32 | 4 | 0 | System | Primary | No Info | 3 | MernokAssets
Name 02 | 32 | 90 | 0 | 32 | 4 | 0 | System | Primary | No Info | 4 | Trackless CAS
Name 03 | 32 | 90 | 0 | 32 | 4 | 0 | System | Primary | No Info | 4 | Remote Winch
Name 04 | 32 | 90 | 0 | 32 | 4 | 0 | System | Primary | No Info | 4 | Railbound CAS
Name 05 | 32 | 90 | 0 | 32 | 4 | 0 | System | Primary | No Info | 4 | Tag Test Station
Name 06 | 32 | 90 | 0 | 32 | 4 | 0 | System | Primary | No Info | 4 | HMI
Name 07 | 32 | 90 | 0 | 32 | 4 | 0 | System | Primary | No Info | 5 | Minimum
Name 08 | 32 | 90 | 0 | 32 | 4 | 0 | System | Primary | No Info | 5 | Low
Name 09 | 32 | 90 | 0 | 32 | 4 | 0 | System | Primary | No Info | 5 | Medium
Name 10 | 32 | 90 | 0 | 32 | 4 | 0 | System | Primary | No Info | 5 | High
Name 11 | 32 | 90 | 0 | 32 | 4 | 0 | System | Primary | No Info | 5 | Maximum
Name 12 | 32 | 90 | 0 | 32 | 4 | 0 | System | Primary | No Info | 6 | Internal button 1
Name 13 | 32 | 90 | 0 | 32 | 4 | 0 | System | Primary | No Info | 6 | Internal button 2
Name 14 | 32 | 90 | 0 | 32 | 4 | 0 | System | Primary | No Info | 6 | Internal button 3
Name 15 | 32 | 90 | 0 | 32 | 4 | 0 | System | Primary | No Info | 6 | Internal button 4
Name 16 | 32 | 90 | 0 | 32 | 4 | 0 | System | Primary | No Info | 6 | External button 1
Name 17 | 32 | 90 | 0 | 32 | 4 | 0 | System | Primary | No Info | 6 | External button 2
Name 18 | 32 | 90 | 0 | 32 | 4 | 0 | System | Primary | No Info | 6 | External button 3
Name 19 | 32 | 90 | 0 | 32 | 4 | 0 | System | Primary | No Info | 6 | External button 4
Name 20 | 32 | 90 | 0 | 32 | 4 | 0 | System | Primary | No Info | 6 | External button 5
LF ID | 65534 | 65534 | 65510 | 65534 | 0 | 0 | System | LF | No Info | 6 | External button 6
LF Period | 500 | 10000 | 100 | 500 | 0 | 0 | System | LF | No Info | 7 | Static
LF Power | 15 | 100 | 0 | 15 | 0 | 0 | System | LF | No Info | 7 | Auto Run
LF Active | 1 | 1 | 0 | 1 | 0 | 0 | System | LF | No Info | 7 | Random End
BKL | 30 | 100 | 0 | 30 | 0 | 0 | System | Primary | No Info | 7 | Random All Run
LastRF | 20 | 120 | 0 | 20 | 0 | 0 | System | Primary | No Info | 7 | Random All
LastLF | 5 | 120 | 1 | 5 | 0 | 0 | System | Primary | No Info | 7 | Bar Scroll
RF Timeout | 30 | 60 | 1 | 30 | 0 | 0 | System | Primary | No Info | 7 | Traffic Light
CAN Timeout | 30 | 60 | 1 | 30 | 0 | 0 | System | Primary | No Info | 7 | Flash
RF Required | 0 | 1 | 0 | 0 | 1 | 0 | System | Pre-OP | No Info | 7 | Police
CAN Required | 0 | 1 | 0 | 0 | 1 | 0 | System | Pre-OP | No Info | 7 | Auto Gradient
Buzzer Required | 0 | 1 | 0 | 0 | 1 | 0 | System | Pre-OP | No Info | 7 | NA
License Required | 0 | 1 | 0 | 0 | 1 | 0 | System | Pre-OP | No Info | 7 | Gradient
Threshold Presence | 0 | 32 | 0 | 0 | 0 | 0 | System | Detection | No Info | 8 | H1
Threshold Warning | 3 | 32 | 0 | 3 | 0 | 0 | System | Detection | No Info | 8 | H2
Threshold Critical | 7 | 32 | 0 | 7 | 0 | 0 | System | Detection | No Info | 8 | H3
Threshold LF | 0 | 32 | 0 | 0 | 0 | 0 | System | Detection | No Info | 8 | H4
Threshold RF | 10 | 254 | 0 | 10 | 0 | 0 | System | Detection | No Info | 8 | H5
License Client | 0 | 254 | 0 | 0 | 0 | 4 | License | License | No Info | 8 | H6
License Product | 0 | 254 | 0 | 0 | 0 | 5 | License | License | No Info | 8 | H7
License Level | 0 | 254 | 0 | 0 | 0 | 0 | License | License | No Info | 8 | H8
License Shaft | 0 | 254 | 0 | 0 | 0 | 0 | License | License | No Info | 8 | H9
License Vehicle | 0 | 254 | 0 | 0 | 0 | 0 | License | License | No Info | 8 | H10
Pulse300 Act Always On | 0 | 1 | 0 | 0 | 1 | 0 | Periferals | Pulse300 | No Info | 8 | H11
Pulse300 Act CAN Sync | 0 | 1 | 0 | 0 | 1 | 0 | Periferals | Pulse300 | No Info | 8 | H12
Pulse300 Act CAN Terminated | 0 | 1 | 0 | 0 | 1 | 0 | Periferals | Pulse300 | No Info | 8 | H13
Pulse300 Act LF TX | 0 | 1 | 0 | 0 | 1 | 0 | Periferals | Pulse300 | No Info | 8 | H14
Pulse300 Act LF Response | 1 | 1 | 0 | 1 | 1 | 0 | Periferals | Pulse300 | No Info | 8 | H15
Pulse300 Act Accept Data | 0 | 1 | 0 | 0 | 1 | 0 | Periferals | Pulse300 | No Info | 8 | H16
Pulse300 Act Broadcast ID | 1 | 1 | 0 | 1 | 1 | 0 | Periferals | Pulse300 | No Info | 9 | Speed Up
Pulse300 Act Disable LF CRC | 0 | 1 | 0 | 0 | 1 | 0 | Periferals | Pulse300 | No Info | 9 | Speed Down
Pulse300 Act Disable Exclusion | 1 | 1 | 0 | 1 | 1 | 0 | Periferals | Pulse300 | No Info | 10 | Undefined
Pulse300 Act Forward RF | 0 | 1 | 0 | 0 | 1 | 0 | Periferals | Pulse300 | No Info | 10 | Neutral
Pulse300 Act Forward Distance | 1 | 1 | 0 | 1 | 1 | 0 | Periferals | Pulse300 | No Info | 10 | Reverse
Pulse300 Act Forward Own LF | 0 | 1 | 0 | 0 | 1 | 0 | Periferals | Pulse300 | No Info | 10 | Emergency
Pulse300 Act Heartbeat | 1 | 1 | 0 | 1 | 1 | 0 | Periferals | Pulse300 | No Info | 11 | None
Pulse300 Act Legacy PDS | 0 | 1 | 0 | 0 | 1 | 0 | Periferals | Pulse300 | No Info | 11 | Display Only
Pulse300 Act Output Critical | 1 | 1 | 0 | 1 | 1 | 0 | Periferals | Pulse300 | No Info | 11 | Force Stand down
Pulse300 Act Receive RF | 0 | 1 | 0 | 0 | 1 | 0 | Periferals | Pulse300 | No Info | 11 | Force High
Pulse300 Act Send Name | 1 | 1 | 0 | 1 | 1 | 0 | Periferals | Pulse300 | No Info | 11 | Force Medium
Pulse300 Act Tag Enable | 1 | 1 | 0 | 1 | 1 | 0 | Periferals | Pulse300 | No Info | 11 | Motion Inhibit
Pulse300 Act Use Short Fw | 1 | 1 | 0 | 1 | 1 | 0 | Periferals | Pulse300 | No Info | 11 | Force Stop
Pulse300 Act Reserved 01 | 0 | 1 | 0 | 0 | 1 | 0 | Periferals | Pulse300 | No Info | 11 | Overrule
Pulse300 Act Reserved 02 | 0 | 1 | 0 | 0 | 1 | 0 | Periferals | Pulse300 | No Info | 11 | Display Only OVR
Pulse300 Act Reserved 03 | 0 | 1 | 0 | 0 | 1 | 0 | Periferals | Pulse300 | No Info | 11 | Force Stand down OVR
Pulse300 Act Reserved 04 | 0 | 1 | 0 | 0 | 1 | 0 | Periferals | Pulse300 | No Info | 11 | Force High OVR
Pulse300 Act Reserved 05 | 0 | 1 | 0 | 0 | 1 | 0 | Periferals | Pulse300 | No Info | 11 | Force Medium OVR
Pulse300 Act Reserved 06 | 0 | 1 | 0 | 0 | 1 | 0 | Periferals | Pulse300 | No Info | 11 | Motion Inhibit OVR
Pulse300 Act Reserved 07 | 0 | 1 | 0 | 0 | 1 | 0 | Periferals | Pulse300 | No Info | 11 | Force Stop OVR
Pulse300 Act Reserved 08 | 0 | 1 | 0 | 0 | 1 | 0 | Periferals | Pulse300 | No Info
Pulse300 Act Reserved 09 | 0 | 1 | 0 | 0 | 1 | 0 | Periferals | Pulse300 | No Info
Pulse300 Act Reserved 10 | 0 | 1 | 0 | 0 | 1 | 0 | Periferals | Pulse300 | No Info
Pulse300 Act Reserved 11 | 0 | 1 | 0 | 0 | 1 | 0 | Periferals | Pulse300 | No Info
Pulse400 Act Always On | 1 | 1 | 0 | 1 | 1 | 0 | Periferals | Pulse400 | No Info
Pulse400 Act CAN Sync | 0 | 1 | 0 | 0 | 1 | 0 | Periferals | Pulse400 | No Info
Pulse400 Act CAN Terminated | 0 | 1 | 0 | 0 | 1 | 0 | Periferals | Pulse400 | No Info
Pulse400 Act LF TX | 0 | 1 | 0 | 0 | 1 | 0 | Periferals | Pulse400 | No Info
Pulse400 Act LF Response | 0 | 1 | 0 | 0 | 1 | 0 | Periferals | Pulse400 | No Info
Pulse400 Act Accept Data | 0 | 1 | 0 | 0 | 1 | 0 | Periferals | Pulse400 | No Info
Pulse400 Act Broadcast ID | 0 | 1 | 0 | 0 | 1 | 0 | Periferals | Pulse400 | No Info
Pulse400 Act Disable LF CRC | 0 | 1 | 0 | 0 | 1 | 0 | Periferals | Pulse400 | No Info
Pulse400 Act Disable Exclusion | 1 | 1 | 0 | 1 | 1 | 0 | Periferals | Pulse400 | No Info
Pulse400 Act Forward RF | 1 | 1 | 0 | 1 | 1 | 0 | Periferals | Pulse400 | No Info
Pulse400 Act Forward Distance | 1 | 1 | 0 | 1 | 1 | 0 | Periferals | Pulse400 | No Info
Pulse400 Act Forward Own LF | 1 | 1 | 0 | 1 | 1 | 0 | Periferals | Pulse400 | No Info
Pulse400 Act Heartbeat | 1 | 1 | 0 | 1 | 1 | 0 | Periferals | Pulse400 | No Info
Pulse400 Act Legacy PDS | 0 | 1 | 0 | 0 | 1 | 0 | Periferals | Pulse400 | No Info
Pulse400 Act Output Critical | 0 | 1 | 0 | 0 | 1 | 0 | Periferals | Pulse400 | No Info
Pulse400 Act Receive RF | 1 | 1 | 0 | 1 | 1 | 0 | Periferals | Pulse400 | No Info
Pulse400 Act Send Name | 1 | 1 | 0 | 1 | 1 | 0 | Periferals | Pulse400 | No Info
Pulse400 Act Tag Enable | 1 | 1 | 0 | 1 | 1 | 0 | Periferals | Pulse400 | No Info
Pulse400 Act Use Short Fw | 0 | 1 | 0 | 0 | 1 | 0 | Periferals | Pulse400 | No Info
Pulse400 Act Reserved 01 | 0 | 1 | 0 | 0 | 1 | 0 | Periferals | Pulse400 | No Info
Pulse400 Act Reserved 02 | 0 | 1 | 0 | 0 | 1 | 0 | Periferals | Pulse400 | No Info
Pulse400 Act Reserved 03 | 0 | 1 | 0 | 0 | 1 | 0 | Periferals | Pulse400 | No Info
Pulse400 Act Reserved 04 | 0 | 1 | 0 | 0 | 1 | 0 | Periferals | Pulse400 | No Info
Pulse400 Act Reserved 05 | 0 | 1 | 0 | 0 | 1 | 0 | Periferals | Pulse400 | No Info
Pulse400 Act Reserved 06 | 0 | 1 | 0 | 0 | 1 | 0 | Periferals | Pulse400 | No Info
Pulse400 Act Reserved 07 | 0 | 1 | 0 | 0 | 1 | 0 | Periferals | Pulse400 | No Info
Pulse400 Act Reserved 08 | 0 | 1 | 0 | 0 | 1 | 0 | Periferals | Pulse400 | No Info
Pulse400 Act Reserved 09 | 0 | 1 | 0 | 0 | 1 | 0 | Periferals | Pulse400 | No Info
Pulse400 Act Reserved 10 | 0 | 1 | 0 | 0 | 1 | 0 | Periferals | Pulse400 | No Info
Pulse400 Act Reserved 11 | 0 | 1 | 0 | 0 | 1 | 0 | Periferals | Pulse400 | No Info
Pulse500 Act Always On | 1 | 1 | 0 | 1 | 1 | 0 | Periferals | Pulse500 | No Info
Pulse500 Act CAN Sync | 1 | 1 | 0 | 1 | 1 | 0 | Periferals | Pulse500 | No Info
Pulse500 Act CAN Terminated | 0 | 1 | 0 | 0 | 1 | 0 | Periferals | Pulse500 | No Info
Pulse500 Act LF TX | 1 | 1 | 0 | 1 | 1 | 0 | Periferals | Pulse500 | No Info
Pulse500 Act LF Response | 1 | 1 | 0 | 1 | 1 | 0 | Periferals | Pulse500 | No Info
Pulse500 Act Accept Data | 0 | 1 | 0 | 0 | 1 | 0 | Periferals | Pulse500 | No Info
Pulse500 Act Broadcast ID | 0 | 1 | 0 | 0 | 1 | 0 | Periferals | Pulse500 | No Info
Pulse500 Act Disable LF CRC | 0 | 1 | 0 | 0 | 1 | 0 | Periferals | Pulse500 | No Info
Pulse500 Act Disable Exclusion | 1 | 1 | 0 | 1 | 1 | 0 | Periferals | Pulse500 | No Info
Pulse500 Act Forward RF | 0 | 1 | 0 | 0 | 1 | 0 | Periferals | Pulse500 | No Info
Pulse500 Act Forward Distance | 1 | 1 | 0 | 1 | 1 | 0 | Periferals | Pulse500 | No Info
Pulse500 Act Forward Own LF | 0 | 1 | 0 | 0 | 1 | 0 | Periferals | Pulse500 | No Info
Pulse500 Act Heartbeat | 1 | 1 | 0 | 1 | 1 | 0 | Periferals | Pulse500 | No Info
Pulse500 Act Legacy PDS | 0 | 1 | 0 | 0 | 1 | 0 | Periferals | Pulse500 | No Info
Pulse500 Act Output Critical | 0 | 1 | 0 | 0 | 1 | 0 | Periferals | Pulse500 | No Info
Pulse500 Act Receive RF | 0 | 1 | 0 | 0 | 1 | 0 | Periferals | Pulse500 | No Info
Pulse500 Act Send Name | 1 | 1 | 0 | 1 | 1 | 0 | Periferals | Pulse500 | No Info
Pulse500 Act Tag Enable | 1 | 1 | 0 | 1 | 1 | 0 | Periferals | Pulse500 | No Info
Pulse500 Act Use Short Fw | 1 | 1 | 0 | 1 | 1 | 0 | Periferals | Pulse500 | No Info
Pulse500 Act Reserved 01 | 0 | 1 | 0 | 0 | 1 | 0 | Periferals | Pulse500 | No Info
Pulse500 Act Reserved 02 | 0 | 1 | 0 | 0 | 1 | 0 | Periferals | Pulse500 | No Info
Pulse500 Act Reserved 03 | 0 | 1 | 0 | 0 | 1 | 0 | Periferals | Pulse500 | No Info
Pulse500 Act Reserved 04 | 0 | 1 | 0 | 0 | 1 | 0 | Periferals | Pulse500 | No Info
Pulse500 Act Reserved 05 | 0 | 1 | 0 | 0 | 1 | 0 | Periferals | Pulse500 | No Info
Pulse500 Act Reserved 06 | 0 | 1 | 0 | 0 | 1 | 0 | Periferals | Pulse500 | No Info
Pulse500 Act Reserved 07 | 0 | 1 | 0 | 0 | 1 | 0 | Periferals | Pulse500 | No Info
Pulse500 Act Reserved 08 | 0 | 1 | 0 | 0 | 1 | 0 | Periferals | Pulse500 | No Info
Pulse500 Act Reserved 09 | 0 | 1 | 0 | 0 | 1 | 0 | Periferals | Pulse500 | No Info
Pulse500 Act Reserved 10 | 0 | 1 | 0 | 0 | 1 | 0 | Periferals | Pulse500 | No Info
Pulse500 Act Reserved 11 | 0 | 1 | 0 | 0 | 1 | 0 | Periferals | Pulse500 | No Info
Global Tags ack intv | 4 | 100 | 1 | 4 | 0 | 0 | Global | Global | No Info
Global Tags ack time | 60000 | 10800000 | 0 | 60000 | 0 | 0 | Global | Global | No Info
Global Tags can baud | 250000 | 250000 | 10000 | 250000 | 0 | 0 | Global | Global | No Info
Global Tags lf hertz | 125000 | 200000 | 87000 | 125000 | 0 | 0 | Global | Global | No Info
Global Tags lf period | 800 | 60000 | 100 | 800 | 0 | 0 | Global | Global | No Info
Global Tags rf power | 7 | 10 | 0 | 7 | 0 | 0 | Global | Global | No Info
Global Tags interval | 2000 | 20000 | 0 | 2000 | 0 | 0 | Global | Global | No Info
Global Tags uart baud | 115200 | 230400 | 9600 | 115200 | 0 | 0 | Global | Global | No Info
Tag Lfpower Front | 100 | 100 | 0 | 100 | 0 | 0 | Tags | Tags | No Info
Tag Lfpower Rear | 100 | 100 | 0 | 100 | 0 | 0 | Tags | Tags | No Info
Tag Lfpower Left | 100 | 100 | 0 | 100 | 0 | 0 | Tags | Tags | No Info
Tag Lfpower Right | 100 | 100 | 0 | 100 | 0 | 0 | Tags | Tags | No Info
Tag Lfpower PulseRF | 100 | 100 | 0 | 100 | 0 | 0 | Tags | Tags | No Info
LF Smoothing | 3 | 20 | 1 | 3 | 0 | 0 | System | Primary | No Info
Commander101 Application | 0 | 4 | 0 | 0 | 2 | 4 | System | Primary | No Info
HW Revision | 1 | 255 | 1 | 1 | 0 | 0 | System | Primary | No Info
RF MasterSlave | 1 | 1 | 0 | 1 | 0 | 0 | System | Primary | No Info
RF RSSI Zone | 255 | 255 | 0 | 255 | 0 | 0 | System | Primary | No Info
RF Remote | 0 | 1 | 0 | 0 | 0 | 0 | System | Primary | No Info
Buzzer Volume | 0 | 4 | 0 | 0 | 2 | 5 | System | Primary | No Info
Antenna Sense | 1 | 1 | 0 | 1 | 0 | 0 | System | Primary | No Info
BKL Thresh Max | 100 | 2000 | 0 | 100 | 0 | 0 | System | Primary | No Info
BKL Thresh Min | 2 | 100 | 0 | 2 | 0 | 0 | System | Primary | No Info
BKL Sensitivity | 0 | 255 | 0 | 0 | 0 | 0 | System | Primary | No Info
Pulse400 Enable | 1 | 1 | 0 | 1 | 0 | 0 | System | Primary | No Info
Ublox Enable | 0 | 1 | 0 | 0 | 1 | 0 | System | Primary | No Info
Ublox Act Always On | 1 | 1 | 0 | 1 | 1 | 0 | Periferals | GPS | No Info
Ublox Act CAN Sync | 0 | 1 | 0 | 0 | 1 | 0 | Periferals | GPS | No Info
Ublox Act CAN Terminated | 0 | 1 | 0 | 0 | 1 | 0 | Periferals | GPS | No Info
Ublox Act LF TX | 0 | 1 | 0 | 0 | 1 | 0 | Periferals | GPS | No Info
Ublox Act LF Response | 0 | 1 | 0 | 0 | 1 | 0 | Periferals | GPS | No Info
Ublox Act Accept Data | 1 | 1 | 0 | 1 | 1 | 0 | Periferals | GPS | No Info
Ublox Act Broadcast ID | 1 | 1 | 0 | 1 | 1 | 0 | Periferals | GPS | No Info
Ublox Act Disable LF CRC | 0 | 1 | 0 | 0 | 1 | 0 | Periferals | GPS | No Info
Ublox Act Disable Exclusion | 1 | 1 | 0 | 1 | 1 | 0 | Periferals | GPS | No Info
Ublox Act Forward RF | 1 | 1 | 0 | 1 | 1 | 0 | Periferals | GPS | No Info
Ublox Act Forward Distance | 1 | 1 | 0 | 1 | 1 | 0 | Periferals | GPS | No Info
Ublox Act Forward Own LF | 0 | 1 | 0 | 0 | 1 | 0 | Periferals | GPS | No Info
Ublox Act Heartbeat | 1 | 1 | 0 | 1 | 1 | 0 | Periferals | GPS | No Info
Ublox Act Legacy PDS | 0 | 1 | 0 | 0 | 1 | 0 | Periferals | GPS | No Info
Ublox Act Output Critical | 0 | 1 | 0 | 0 | 1 | 0 | Periferals | GPS | No Info
Ublox Act Receive RF | 1 | 1 | 0 | 1 | 1 | 0 | Periferals | GPS | No Info
Ublox Act Send Name | 0 | 1 | 0 | 0 | 1 | 0 | Periferals | GPS | No Info
Ublox Act Tag Enable | 1 | 1 | 0 | 1 | 1 | 0 | Periferals | GPS | No Info
Ublox Act Use Short Fw | 0 | 1 | 0 | 0 | 1 | 0 | Periferals | GPS | No Info
Ublox Act Reserved 01 | 0 | 1 | 0 | 0 | 1 | 0 | Periferals | GPS | No Info
Ublox Act Reserved 02 | 0 | 1 | 0 | 0 | 1 | 0 | Periferals | GPS | No Info
Ublox Act Reserved 03 | 0 | 1 | 0 | 0 | 1 | 0 | Periferals | GPS | No Info
Ublox Act Reserved 04 | 0 | 1 | 0 | 0 | 1 | 0 | Periferals | GPS | No Info
Ublox Act Reserved 05 | 0 | 1 | 0 | 0 | 1 | 0 | Periferals | GPS | No Info
Ublox Act Reserved 06 | 0 | 1 | 0 | 0 | 1 | 0 | Periferals | GPS | No Info
Ublox Act Reserved 07 | 0 | 1 | 0 | 0 | 1 | 0 | Periferals | GPS | No Info
Ublox Act Reserved 08 | 0 | 1 | 0 | 0 | 1 | 0 | Periferals | GPS | No Info
Ublox Act Reserved 09 | 0 | 1 | 0 | 0 | 1 | 0 | Periferals | GPS | No Info
Ublox Act Reserved 10 | 0 | 1 | 0 | 0 | 1 | 0 | Periferals | GPS | No Info
Ublox Act Reserved 11 | 0 | 1 | 0 | 0 | 1 | 0 | Periferals | GPS | No Info
OwnGPS Heading Sensitivity | 5 | 255 | 0 | 5 | 0 | 0 | System | GPS | No Info
GPS Dist Presence | 30 | 255 | 0 | 30 | 0 | 0 | System | GPS | No Info
GPS Dist Warning | 20 | 255 | 0 | 20 | 0 | 0 | System | GPS | No Info
GPS Dist Critical | 10 | 255 | 0 | 10 | 0 | 0 | System | GPS | No Info
GPS Timeout | 60 | 180 | 1 | 60 | 0 | 0 | System | GPS | No Info
DispThreat Count | 5 | 12 | 1 | 5 | 0 | 0 | System | Detection | No Info
DispWidth | 30 | 360 | 10 | 30 | 0 | 0 | System | Detection | No Info
DispWidth Error | 5 | 255 | 0 | 5 | 0 | 0 | System | Detection | No Info
GPS SafetyFactor | 10 | 255 | 0 | 10 | 0 | 0 | System | Detection | No Info
Test Splash | 3 | 30 | 1 | 3 | 0 | 0 | System | Tag Test Station | No Info
Test Tag Lockout | 1 | 60 | 1 | 1 | 0 | 0 | System | Tag Test Station | No Info
Test H Acc | 5 | 30 | 1 | 5 | 0 | 0 | System | Tag Test Station | No Info
GPS Reverse Input | 4 | 9 | 0 | 4 | 0 | 6 | System | Tag Test Station | No Info
Test Proximity | 10 | 32 | 1 | 10 | 0 | 0 | System | Tag Test Station | No Info
IO External Ack | 1 | 9 | 0 | 1 | 2 | 6 | System | Tag Test Station | No Info
Directivity Events | 1 | 1 | 0 | 1 | 0 | 0 | System | Tag Test Station | No Info
Directivity EV Width | 15 | 359 | 1 | 15 | 0 | 0 | System | Tag Test Station | No Info
PreOp Required | 0 | 1 | 0 | 0 | 1 | 0 | System | Tag Test Station | No Info
PreOp Estop Required | 0 | 1 | 0 | 0 | 1 | 0 | System | Tag Test Station | No Info
PreOp Ack Required | 0 | 1 | 0 | 0 | 1 | 0 | System | Tag Test Station | No Info
PreOp Buzzer Required | 0 | 1 | 0 | 0 | 1 | 0 | System | Tag Test Station | No Info
DynamicZone Enable | 0 | 1 | 0 | 0 | 1 | 0 | System | Tag Test Station | No Info
Vehicle StopDistance | 0 | 255 | 0 | 0 | 0 | 0 | System | Tag Test Station | No Info
Vehicle ReactionTime | 0 | 65535 | 0 | 0 | 0 | 0 | System | Tag Test Station | No Info
GPS TX Interval | 1000 | 65535 | 250 | 1000 | 0 | 0 | System | Tag Test Station | No Info
Lightbar Enable | 0 | 1 | 0 | 0 | 1 | 0 | System | Tag Test Station | No Info
Lightbar Mode | 0 | 11 | 0 | 0 | 2 | 7 | System | Tag Test Station | No Info
Lightbar Height | 15 | 15 | 0 | 15 | 2 | 8 | System | Tag Test Station | No Info
StaticBrakeTest Required | 0 | 1 | 0 | 0 | 1 | 0 | System | Tag Test Station | No Info
DynamicBrakeTest Required | 0 | 1 | 0 | 0 | 1 | 0 | System | Tag Test Station | No Info
StaticBrakeTest Duration | 3 | 255 | 3 | 3 | 0 | 0 | System | Tag Test Station | No Info
MinimumStaticMotor Current | 200 | 65500 | 10 | 200 | 0 | 0 | System | Tag Test Station | No Info
StaticBrakeTest Timeout | 30 | 255 | 10 | 30 | 0 | 0 | System | Tag Test Station | No Info
MotorStall Voltage | 30 | 255 | 10 | 30 | 0 | 0 | System | Tag Test Station | No Info
MotorStall Time | 3 | 255 | 3 | 3 | 0 | 0 | System | Tag Test Station | No Info
DynamicBrakeTest Mode | 1 | 3 | 1 | 1 | 2 | 10 | System | Tag Test Station | No Info
DynamicBrakeTest MIN Speed | 5 | 255 | 5 | 5 | 0 | 0 | System | Tag Test Station | No Info
HUB200 Enable | 0 | 1 | 0 | 0 | 1 | 0 | System | Tag Test Station | No Info
JockeyWheel Diameter | 1 | 65500 | 200 | 1 | 0 | 0 | System | Tag Test Station | No Info
JockeyWheel StudCount | 1 | 65500 | 16 | 1 | 0 | 0 | System | Tag Test Station | No Info
MotorGear1 | 1 | 65500 | 1 | 1 | 0 | 0 | System | Tag Test Station | No Info
MotorGear2 | 1 | 65500 | 1 | 1 | 0 | 0 | System | Tag Test Station | No Info
Speedbar Enable | 0 | 1 | 0 | 0 | 1 | 0 | System | Tag Test Station | No Info
Speedbar MAX | 25 | 120 | 1 | 25 | 0 | 0 | System | Tag Test Station | No Info
Speedbar L Warn | 3 | 60 | 1 | 3 | 0 | 0 | System | Tag Test Station | No Info
Speedbar L Trip | 5 | 60 | 1 | 5 | 0 | 0 | System | Tag Test Station | No Info
Speedbar M Warn | 5 | 80 | 1 | 5 | 0 | 0 | System | Tag Test Station | No Info
Speedbar M Trip | 7 | 80 | 1 | 7 | 0 | 0 | System | Tag Test Station | No Info
Speedbar H Warn | 9 | 120 | 1 | 9 | 0 | 0 | System | Tag Test Station | No Info
Speedbar H Trip | 12 | 120 | 1 | 12 | 0 | 0 | System | Tag Test Station | No Info
Speedbar Topology | 0 | 1 | 0 | 0 | 0 | 9 | System | Tag Test Station | No Info
J1939 Enable | 0 | 1 | 0 | 0 | 1 | 0 | System | Tag Test Station | No Info
J1939 Coolant Temp Enable | 0 | 1 | 0 | 0 | 1 | 0 | System | Tag Test Station | No Info
J1939 Coolant Temp MIN | 0 | 255 | 0 | 0 | 0 | 0 | System | Tag Test Station | No Info
J1939 Coolant Temp MAX | 255 | 255 | 0 | 255 | 0 | 0 | System | Tag Test Station | No Info
J1939 Coolant Pres Enable | 0 | 1 | 0 | 0 | 1 | 0 | System | Tag Test Station | No Info
J1939 Coolant Pres MIN | 0 | 255 | 0 | 0 | 0 | 0 | System | Tag Test Station | No Info
J1939 Coolant Pres MAX | 255 | 255 | 0 | 255 | 0 | 0 | System | Tag Test Station | No Info
J1939 Oil Temp Enable | 0 | 1 | 0 | 0 | 1 | 0 | System | Tag Test Station | No Info
J1939 Oil Temp MIN | 0 | 65535 | 0 | 0 | 0 | 0 | System | Tag Test Station | No Info
J1939 Oil Temp MAX | 65535 | 65535 | 0 | 65535 | 0 | 0 | System | Tag Test Station | No Info
J1939 Oil Pres Enable | 0 | 1 | 0 | 0 | 1 | 0 | System | Tag Test Station | No Info
J1939 Oil Pres MIN | 0 | 255 | 0 | 0 | 0 | 0 | System | Tag Test Station | No Info
J1939 Oil Pres MAX | 255 | 255 | 0 | 255 | 0 | 0 | System | Tag Test Station | No Info
J1939 Fuel Temp Enable | 0 | 1 | 0 | 0 | 1 | 0 | System | Tag Test Station | No Info
J1939 Fuel Temp MIN | 0 | 255 | 0 | 0 | 0 | 0 | System | Tag Test Station | No Info
J1939 Fuel Temp MAX | 255 | 255 | 0 | 255 | 0 | 0 | System | Tag Test Station | No Info
J1939 Engine Rev Enable | 0 | 1 | 0 | 0 | 1 | 0 | System | Tag Test Station | No Info
J1939 Engine Rev MIN | 0 | 65535 | 0 | 0 | 0 | 0 | System | Tag Test Station | No Info
J1939 Engine Rev MAX | 65535 | 65535 | 0 | 65535 | 0 | 0 | System | Tag Test Station | No Info
J1939 Wheel Speed Enable | 0 | 1 | 0 | 0 | 1 | 0 | System | Tag Test Station | No Info
Pulse300 Tag RFMonitor | 0 | 1 | 0 | 0 | 1 | 0 | System | Tag Test Station | No Info
Pulse500 TagFront RFMonitor | 0 | 1 | 0 | 0 | 1 | 0 | System | Tag Test Station | No Info
Pulse500 TagRight RFMonitor | 0 | 1 | 0 | 0 | 1 | 0 | System | Tag Test Station | No Info
Pulse500 TagRear RFMonitor | 0 | 1 | 0 | 0 | 1 | 0 | System | Tag Test Station | No Info
Pulse500 TagLeft RFMonitor | 0 | 1 | 0 | 0 | 1 | 0 | System | Tag Test Station | No Info
Pulse300 Tag CANMonitor | 0 | 1 | 0 | 0 | 1 | 0 | System | Tag Test Station | No Info
Pulse500 TagFront CANMonitor | 0 | 1 | 0 | 0 | 1 | 0 | System | Tag Test Station | No Info
Pulse500 TagRight CANMonitor | 0 | 1 | 0 | 0 | 1 | 0 | System | Tag Test Station | No Info
Pulse500 TagRear CANMonitor | 0 | 1 | 0 | 0 | 1 | 0 | System | Tag Test Station | No Info
Pulse500 TagLeft CANMonitor | 0 | 1 | 0 | 0 | 1 | 0 | System | Tag Test Station | No Info
Workzone ActivateSpeed | 0 | 5 | 0 | 0 | 0 | 0 | System | Tag Test Station | No Info
Workzone Raduis | 30 | 70 | 5 | 30 | 0 | 0 | System | Tag Test Station | No Info
ProcessingTime PDS | 400 | 5000 | 200 | 400 | 0 | 0 | System | Tag Test Station | No Info
ProcessingTime COM | 200 | 1000 | 100 | 200 | 0 | 0 | System | Tag Test Station | No Info
ProcessingTime OEM | 200 | 1200 | 100 | 200 | 0 | 0 | System | Tag Test Station | No Info
ProcessingTime OPE | 1000 | 5000 | 1000 | 1000 | 0 | 0 | System | Tag Test Station | No Info
ProhibitedZone Dist | 5 | 20 | 2 | 5 | 0 | 0 | System | Tag Test Station | No Info
Vehicle Width | 2 | 20 | 1 | 2 | 0 | 0 | System | Tag Test Station | No Info
Vehicle Length | 5 | 20 | 1 | 5 | 0 | 0 | System | Tag Test Station | No Info
Antenna PositionFrontOffset | 0 | 0 | 0 | 0 | 0 | 0 | System | Tag Test Station | No Info
Antenna PositionLeftOffset | 0 | 0 | 0 | 0 | 0 | 0 | System | Tag Test Station | No Info
ThreatCritical Action1 | 0 | 8 | 0 | 0 | 2 | 11 | System | Tag Test Station | No Info
ThreatCritical Action2 | 0 | 8 | 0 | 0 | 2 | 11 | System | Tag Test Station | No Info
ThreatCritical Action3 | 3 | 8 | 0 | 3 | 2 | 11 | System | Tag Test Station | No Info
ThreatCritical Action1 2 Time | 2000 | 10000 | 0 | 2000 | 0 | 0 | System | Tag Test Station | No Info
ThreatCritical Action2 3 Time | 5000 | 10000 | 0 | 5000 | 0 | 0 | System | Tag Test Station | No Info
HaulTransportCritical Action1 | 0 | 8 | 0 | 0 | 2 | 11 | System | Tag Test Station | No Info
HaulTransportCritical Action2 | 0 | 8 | 0 | 0 | 2 | 11 | System | Tag Test Station | No Info
HaulTransportCritical Action3 | 0 | 0 | 0 | 0 | 2 | 11 | System | Tag Test Station | No Info
ExcavateCritical Action1 | 0 | 8 | 0 | 0 | 2 | 11 | System | Tag Test Station | No Info
ExcavateCritical Action2 | 0 | 8 | 0 | 0 | 2 | 11 | System | Tag Test Station | No Info
ExcavateCritical Action3 | 0 | 0 | 0 | 0 | 2 | 11 | System | Tag Test Station | No Info
LoadingCritical Action1 | 0 | 8 | 0 | 0 | 2 | 11 | System | Tag Test Station | No Info
LoadingCritical Action2 | 0 | 8 | 0 | 0 | 2 | 11 | System | Tag Test Station | No Info
LoadingCritical Action3 | 0 | 8 | 0 | 0 | 2 | 11 | System | Tag Test Station | No Info
SurfaceFormingCritical Action1 | 0 | 8 | 0 | 0 | 2 | 11 | System | Tag Test Station | No Info
SurfaceFormingCritical Action2 | 0 | 8 | 0 | 0 | 2 | 11 | System | Tag Test Station | No Info
SurfaceFormingCritical Action3 | 0 | 0 | 0 | 0 | 2 | 11 | System | Tag Test Station | No Info
RailBoundEquipmentCritical Action1 | 0 | 8 | 0 | 0 | 2 | 11 | System | Tag Test Station | No Info
RailBoundEquipmentCritical Action2 | 0 | 8 | 0 | 0 | 2 | 11 | System | Tag Test Station | No Info
RailBoundEquipmentCritical Action3 | 0 | 0 | 0 | 0 | 2 | 11 | System | Tag Test Station | No Info
VersatileCritical Action1 | 0 | 8 | 0 | 0 | 2 | 11 | System | Tag Test Station | No Info
VersatileCritical Action2 | 0 | 8 | 0 | 0 | 2 | 11 | System | Tag Test Station | No Info
VersatileCritical Action3 | 0 | 0 | 0 | 0 | 2 | 11 | System | Tag Test Station | No Info
PurposeBuiltCritical Action1 | 0 | 8 | 0 | 0 | 2 | 11 | System | Tag Test Station | No Info
PurposeBuiltCritical Action2 | 0 | 8 | 0 | 0 | 2 | 11 | System | Tag Test Station | No Info
PurposeBuiltCritical Action3 | 0 | 0 | 0 | 0 | 2 | 11 | System | Tag Test Station | No Info
PedestriansCritical Action1 | 0 | 8 | 0 | 0 | 2 | 11 | System | Tag Test Station | No Info
PedestriansCritical Action2 | 0 | 8 | 0 | 0 | 2 | 11 | System | Tag Test Station | No Info
PedestriansCritical Action3 | 0 | 0 | 0 | 0 | 2 | 11 | System | Tag Test Station | No Info