## Sheet1
Name | Value | Maxvalue | Minvalue | DefaultValue | type | enum | Group | SubGroup | Description | AccessLevel | enum | Enum defines | type | type defines
Firmware Revision | 1 | 255 | 0 | 1 | 0 | 0 | System | Unit Information | Firmware revision of the device used to indicate major updates and possible compatibility issues | 1 | 1 | GPS Only System | 0 | unsigned number
Firmware Sub-revision | 0 | 255 | 0 | 0 | 0 | 0 | System | Unit Information | Firmware sub-revision of the device, used to indicate minor updates | 1 | 1 | Simple Tag System | 1 | bool
Vehicle ID | 1 | 65500 | 0 | 1 | 0 | 0 | System | Unit Information | No Info | 2 | 1 | Dual Tag System | 2 | enum
System Type | 1 | 3 | 0 | 1 | 2 | 1 | LF Proximity | General Settings | No Info | 1 | 1 | Full Tag System | 3 | signed number
Topology | 1 | 1 | 0 | 1 | 2 | 2 | LF Proximity | General Settings | No Info | 1 | 2 | Zone Standard | 4 | string
Vehicle Type | 29 | 65535 | 0 | 29 | 2 | 3 | System | Vehicle Detail | No Info | 1 | 2 | Zone Corner
Name 01 | 32 | 90 | 0 | 32 | 4 | 0 | System | Vehicle Detail | No Info | 1 | 3 | MernokAssets
Name 02 | 32 | 90 | 0 | 32 | 4 | 0 | System | Vehicle Detail | No Info | 1 | 4 | Trackless CAS
Name 03 | 32 | 90 | 0 | 32 | 4 | 0 | System | Vehicle Detail | No Info | 1 | 4 | Remote Winch
Name 04 | 32 | 90 | 0 | 32 | 4 | 0 | System | Vehicle Detail | No Info | 1 | 4 | Railbound CAS
Name 05 | 32 | 90 | 0 | 32 | 4 | 0 | System | Vehicle Detail | No Info | 1 | 4 | Tag Test Station
Name 06 | 32 | 90 | 0 | 32 | 4 | 0 | System | Vehicle Detail | No Info | 1 | 4 | HMI
Name 07 | 32 | 90 | 0 | 32 | 4 | 0 | System | Vehicle Detail | No Info | 1 | 5 | Minimum
Name 08 | 32 | 90 | 0 | 32 | 4 | 0 | System | Vehicle Detail | No Info | 1 | 5 | Low
Name 09 | 32 | 90 | 0 | 32 | 4 | 0 | System | Vehicle Detail | No Info | 1 | 5 | Medium
Name 10 | 32 | 90 | 0 | 32 | 4 | 0 | System | Vehicle Detail | No Info | 1 | 5 | High
Name 11 | 32 | 90 | 0 | 32 | 4 | 0 | System | Vehicle Detail | No Info | 1 | 5 | Maximum
Name 12 | 32 | 90 | 0 | 32 | 4 | 0 | System | Vehicle Detail | No Info | 1 | 6 | None
Name 13 | 32 | 90 | 0 | 32 | 4 | 0 | System | Vehicle Detail | No Info | 1 | 6 | Internal button 1
Name 14 | 32 | 90 | 0 | 32 | 4 | 0 | System | Vehicle Detail | No Info | 1 | 6 | Internal button 2
Name 15 | 32 | 90 | 0 | 32 | 4 | 0 | System | Vehicle Detail | No Info | 1 | 6 | Internal button 3
LF ID | 65534 | 65534 | 65510 | 65534 | 0 | 0 | System | Internal Low Frequency | No Info | 1 | 6 | Internal button 4
LF Period | 500 | 10000 | 100 | 500 | 0 | 0 | System | Internal Low Frequency | No Info | 1 | 6 | External Input 1
LF Power | 15 | 100 | 0 | 15 | 0 | 0 | System | Internal Low Frequency | No Info | 1 | 6 | External Input 2
LF Active | 1 | 1 | 0 | 1 | 1 | 0 | System | Internal Low Frequency | No Info | 1 | 6 | External Input 3
Backlight brightness | 30 | 100 | 0 | 30 | 0 | 0 | Display | Brightness | No Info | 1 | 6 | External Input 4
Last RF | 20 | 120 | 0 | 20 | 0 | 0 | Proximity Detection | Proximity Settings | No Info | 1 | 7 | Static
Last LF | 5 | 120 | 1 | 5 | 0 | 0 | Proximity Detection | Proximity Settings | No Info | 1 | 7 | Auto Run
RF Forget | 30 | 60 | 1 | 30 | 0 | 0 | Proximity Detection | Proximity Settings | No Info | 1 | 7 | Random End
CAN Timeout | 30 | 60 | 1 | 30 | 0 | 0 | Monitoring | Settings | No Info | 1 | 7 | Random All Run
RF Required | 0 | 1 | 0 | 0 | 1 | 0 | Monitoring | Settings | No Info | 1 | 7 | Random All
CAN Required | 0 | 1 | 0 | 0 | 1 | 0 | Monitoring | Settings | No Info | 1 | 7 | Bar Scroll
Buzzer Required | 0 | 1 | 0 | 0 | 1 | 0 | System | User Interaction | No Info | 1 | 7 | Traffic Light
License Required | 0 | 1 | 0 | 0 | 1 | 0 | System | User Interaction | No Info | 1 | 7 | Flash
Presence Threshold | 0 | 32 | 0 | 0 | 0 | 0 | LF Proximity | Static Zone | No Info | 1 | 7 | Police
Warning Threshold | 3 | 32 | 0 | 3 | 0 | 0 | LF Proximity | Static Zone | No Info | 1 | 7 | Auto Gradient
Critical Threshold | 7 | 32 | 0 | 7 | 0 | 0 | LF Proximity | Static Zone | No Info | 1 | 7 | NA
LF Threshold | 0 | 32 | 0 | 0 | 0 | 0 | LF Proximity | General Settings | No Info | 1 | 7 | Gradient
RF Threshold | 10 | 254 | 0 | 10 | 0 | 0 | LF Proximity | General Settings | No Info | 1 | 8 | H1
Client code | 0 | 254 | 0 | 0 | 0 | 4 | System | License Detail | No Info | 1 | 8 | H2
Product code | 0 | 254 | 0 | 0 | 0 | 5 | System | License Detail | No Info | 1 | 8 | H3
Level number | 0 | 254 | 0 | 0 | 0 | 0 | System | License Detail | No Info | 1 | 8 | H4
Shaft number | 0 | 254 | 0 | 0 | 0 | 0 | System | License Detail | No Info | 1 | 8 | H5
Vehicle number | 0 | 254 | 0 | 0 | 0 | 0 | System | License Detail | No Info | 1 | 8 | H6
Always On | 0 | 1 | 0 | 0 | 1 | 0 | Peripherals | Beacon Unit Settings | No Info | 1 | 8 | H7
CAN Sync | 0 | 1 | 0 | 0 | 1 | 0 | Peripherals | Beacon Unit Settings | No Info | 1 | 8 | H8
CAN Terminated | 0 | 1 | 0 | 0 | 1 | 0 | Peripherals | Beacon Unit Settings | No Info | 1 | 8 | H9
LF TX | 0 | 1 | 0 | 0 | 1 | 0 | Peripherals | Beacon Unit Settings | No Info | 1 | 8 | H10
LF Response | 1 | 1 | 0 | 1 | 1 | 0 | Peripherals | Beacon Unit Settings | No Info | 1 | 8 | H11
Accept Data | 0 | 1 | 0 | 0 | 1 | 0 | Peripherals | Beacon Unit Settings | No Info | 1 | 8 | H12
Broadcast ID | 1 | 1 | 0 | 1 | 1 | 0 | Peripherals | Beacon Unit Settings | No Info | 1 | 8 | H13
Disable LF CRC | 0 | 1 | 0 | 0 | 1 | 0 | Peripherals | Beacon Unit Settings | No Info | 1 | 8 | H14
Disable Exclusion | 1 | 1 | 0 | 1 | 1 | 0 | Peripherals | Beacon Unit Settings | No Info | 1 | 8 | H15
Forward RF | 0 | 1 | 0 | 0 | 1 | 0 | Peripherals | Beacon Unit Settings | No Info | 1 | 8 | H16
Forward Distance | 1 | 1 | 0 | 1 | 1 | 0 | Peripherals | Beacon Unit Settings | No Info | 1 | 9 | Speed Up
Forward Own LF | 0 | 1 | 0 | 0 | 1 | 0 | Peripherals | Beacon Unit Settings | No Info | 1 | 9 | Speed Down
Heartbeat | 1 | 1 | 0 | 1 | 1 | 0 | Peripherals | Beacon Unit Settings | No Info | 1 | 10 | Undefined
Legacy PDS | 0 | 1 | 0 | 0 | 1 | 0 | Peripherals | Beacon Unit Settings | No Info | 1 | 10 | Neutral
Output Critical | 1 | 1 | 0 | 1 | 1 | 0 | Peripherals | Beacon Unit Settings | No Info | 1 | 10 | Reverse
Receive RF | 0 | 1 | 0 | 0 | 1 | 0 | Peripherals | Beacon Unit Settings | No Info | 1 | 10 | Emergency
Send Name | 1 | 1 | 0 | 1 | 1 | 0 | Peripherals | Beacon Unit Settings | No Info | 1 | 11 | None
Tag Enable | 1 | 1 | 0 | 1 | 1 | 0 | Peripherals | Beacon Unit Settings | No Info | 1 | 11 | Display Only
Use Short Fw | 1 | 1 | 0 | 1 | 1 | 0 | Peripherals | Beacon Unit Settings | No Info | 1 | 11 | Advisory
Reserved 01 | 0 | 1 | 0 | 0 | 1 | 0 | Peripherals | Beacon Unit Settings | No Info | 1 | 11 | Force Stand Down
Reserved 02 | 0 | 1 | 0 | 0 | 1 | 0 | Peripherals | Beacon Unit Settings | No Info | 1 | 11 | Force High
Reserved 03 | 0 | 1 | 0 | 0 | 1 | 0 | Peripherals | Beacon Unit Settings | No Info | 1 | 11 | Force Medium
Reserved 04 | 0 | 1 | 0 | 0 | 1 | 0 | Peripherals | Beacon Unit Settings | No Info | 1 | 11 | Force Slow
Reserved 05 | 0 | 1 | 0 | 0 | 1 | 0 | Peripherals | Beacon Unit Settings | No Info | 1 | 11 | Motion Inhibit
Reserved 06 | 0 | 1 | 0 | 0 | 1 | 0 | Peripherals | Beacon Unit Settings | No Info | 1 | 11 | Force Stop
Reserved 07 | 0 | 1 | 0 | 0 | 1 | 0 | Peripherals | Beacon Unit Settings | No Info | 1 | 11 | Overrule
Reserved 08 | 0 | 1 | 0 | 0 | 1 | 0 | Peripherals | Beacon Unit Settings | No Info | 1 | 11 | Force Stand down OVR
Reserved 09 | 0 | 1 | 0 | 0 | 1 | 0 | Peripherals | Beacon Unit Settings | No Info | 1 | 11 | Force High OVR
Reserved 10 | 0 | 1 | 0 | 0 | 1 | 0 | Peripherals | Beacon Unit Settings | No Info | 1 | 11 | Force Medium OVR
Reserved 11 | 0 | 1 | 0 | 0 | 1 | 0 | Peripherals | Beacon Unit Settings | No Info | 1 | 11 | Force Slow OVR
Pulse400 Act Always On | 1 | 1 | 0 | 1 | 1 | 0 | Peripherals | RF Module Settings | No Info | 1 | 11 | Motion Inhibit OVR
Pulse400 Act CAN Sync | 0 | 1 | 0 | 0 | 1 | 0 | Peripherals | RF Module Settings | No Info | 1 | 11 | Force Stop OVR
Pulse400 Act CAN Terminated | 0 | 1 | 0 | 0 | 1 | 0 | Peripherals | RF Module Settings | No Info | 1 | 12 | None
Pulse400 Act LF TX | 0 | 1 | 0 | 0 | 1 | 0 | Peripherals | RF Module Settings | No Info | 1 | 12 | LowSpeed
Pulse400 Act LF Response | 0 | 1 | 0 | 0 | 1 | 0 | Peripherals | RF Module Settings | No Info | 1 | 12 | highSpeed
Pulse400 Act Accept Data | 0 | 1 | 0 | 0 | 1 | 0 | Peripherals | RF Module Settings | No Info | 1 | 12 | MedSpeed
Pulse400 Act Broadcast ID | 0 | 1 | 0 | 0 | 1 | 0 | Peripherals | RF Module Settings | No Info | 1 | 12 | Loco
Pulse400 Act Disable LF CRC | 0 | 1 | 0 | 0 | 1 | 0 | Peripherals | RF Module Settings | No Info | 1 | 12 | Battery
Pulse400 Act Disable Exclusion | 1 | 1 | 0 | 1 | 1 | 0 | Peripherals | RF Module Settings | No Info | 1 | 12 | NoGo
Pulse400 Act Forward RF | 1 | 1 | 0 | 1 | 1 | 0 | Peripherals | RF Module Settings | No Info | 1 | 12 | Person
Pulse400 Act Forward Distance | 1 | 1 | 0 | 1 | 1 | 0 | Peripherals | RF Module Settings | No Info | 1 | 12 | Explosives
Pulse400 Act Forward Own LF | 1 | 1 | 0 | 1 | 1 | 0 | Peripherals | RF Module Settings | No Info | 1 | 12 | VentDoor
Pulse400 Act Heartbeat | 1 | 1 | 0 | 1 | 1 | 0 | Peripherals | RF Module Settings | No Info | 1 | 12 | MenAtWork
Pulse400 Act Legacy PDS | 0 | 1 | 0 | 0 | 1 | 0 | Peripherals | RF Module Settings | No Info | 1 | 12 | HaulTruckRigid
Pulse400 Act Output Critical | 0 | 1 | 0 | 0 | 1 | 0 | Peripherals | RF Module Settings | No Info | 1 | 12 | HaulTruckADT
Pulse400 Act Receive RF | 1 | 1 | 0 | 1 | 1 | 0 | Peripherals | RF Module Settings | No Info | 1 | 12 | WaterBowserRigid
Pulse400 Act Send Name | 1 | 1 | 0 | 1 | 1 | 0 | Peripherals | RF Module Settings | No Info | 1 | 12 | WaterBowserADT
Pulse400 Act Tag Enable | 1 | 1 | 0 | 1 | 1 | 0 | Peripherals | RF Module Settings | No Info | 1 | 12 | ExcavatorStandard
Pulse400 Act Use Short Fw | 0 | 1 | 0 | 0 | 1 | 0 | Peripherals | RF Module Settings | No Info | 1 | 12 | ExcavatorFaceShovel
Pulse400 Act Reserved 01 | 0 | 1 | 0 | 0 | 1 | 0 | Peripherals | RF Module Settings | No Info | 1 | 12 | ExcavatorRopeShovel
Pulse400 Act Reserved 02 | 0 | 1 | 0 | 0 | 1 | 0 | Peripherals | RF Module Settings | No Info | 1 | 12 | Dragline
Pulse400 Act Reserved 03 | 0 | 1 | 0 | 0 | 1 | 0 | Peripherals | RF Module Settings | No Info | 1 | 12 | FrontEndLoader
Pulse400 Act Reserved 04 | 0 | 1 | 0 | 0 | 1 | 0 | Peripherals | RF Module Settings | No Info | 1 | 12 | DozerWheel
Pulse400 Act Reserved 05 | 0 | 1 | 0 | 0 | 1 | 0 | Peripherals | RF Module Settings | No Info | 1 | 12 | DozerTrack
Pulse400 Act Reserved 06 | 0 | 1 | 0 | 0 | 1 | 0 | Peripherals | RF Module Settings | No Info | 1 | 12 | LightDutyVehicle
Pulse400 Act Reserved 07 | 0 | 1 | 0 | 0 | 1 | 0 | Peripherals | RF Module Settings | No Info | 1 | 12 | DrillRig
Pulse400 Act Reserved 08 | 0 | 1 | 0 | 0 | 1 | 0 | Peripherals | RF Module Settings | No Info | 1 | 12 | Grader
Pulse400 Act Reserved 09 | 0 | 1 | 0 | 0 | 1 | 0 | Peripherals | RF Module Settings | No Info | 1 | 12 | TractorLoaderBackhoe
Pulse400 Act Reserved 10 | 0 | 1 | 0 | 0 | 1 | 0 | Peripherals | RF Module Settings | No Info | 1 | 12 | Portable_unit
Pulse400 Act Reserved 11 | 0 | 1 | 0 | 0 | 1 | 0 | Peripherals | RF Module Settings | No Info | 1 | 12 | Side_tipper
Pulse500 Act Always On | 1 | 1 | 0 | 1 | 1 | 0 | Peripherals | LF Unit Settings | No Info | 1 | 12 | Tractor
Pulse500 Act CAN Sync | 1 | 1 | 0 | 1 | 1 | 0 | Peripherals | LF Unit Settings | No Info | 1 | 12 | Bucket_wheel_excavator
Pulse500 Act CAN Terminated | 0 | 1 | 0 | 0 | 1 | 0 | Peripherals | LF Unit Settings | No Info | 1 | 12 | Skid_loader
Pulse500 Act LF TX | 1 | 1 | 0 | 1 | 1 | 0 | Peripherals | LF Unit Settings | No Info | 1 | 12 | Fork_lift
Pulse500 Act LF Response | 1 | 1 | 0 | 1 | 1 | 0 | Peripherals | LF Unit Settings | No Info | 1 | 12 | Compact_roller
Pulse500 Act Accept Data | 0 | 1 | 0 | 0 | 1 | 0 | Peripherals | LF Unit Settings | No Info | 1 | 12 | Sweeper
Pulse500 Act Broadcast ID | 0 | 1 | 0 | 0 | 1 | 0 | Peripherals | LF Unit Settings | No Info | 1 | 12 | Locomotive_guard_car
Pulse500 Act Disable LF CRC | 0 | 1 | 0 | 0 | 1 | 0 | Peripherals | LF Unit Settings | No Info | 1 | 12 | Monorail_locomotive
Pulse500 Act Disable Exclusion | 1 | 1 | 0 | 1 | 1 | 0 | Peripherals | LF Unit Settings | No Info | 1 | 12 | Roof_bolter
Pulse500 Act Forward RF | 0 | 1 | 0 | 0 | 1 | 0 | Peripherals | LF Unit Settings | No Info | 1 | 12 | Pipe_carrier
Pulse500 Act Forward Distance | 1 | 1 | 0 | 1 | 1 | 0 | Peripherals | LF Unit Settings | No Info | 1 | 12 | Reclaimer
Pulse500 Act Forward Own LF | 0 | 1 | 0 | 0 | 1 | 0 | Peripherals | LF Unit Settings | No Info | 1 | 12 | Traffic_system_healthy
Pulse500 Act Heartbeat | 1 | 1 | 0 | 1 | 1 | 0 | Peripherals | LF Unit Settings | No Info | 1 | 12 | Traffic_system_faulty
Pulse500 Act Legacy PDS | 0 | 1 | 0 | 0 | 1 | 0 | Peripherals | LF Unit Settings | No Info | 1 | 12 | Face_drill
Pulse500 Act Output Critical | 0 | 1 | 0 | 0 | 1 | 0 | Peripherals | LF Unit Settings | No Info | 1 | 12 | Hammer_breaker
Pulse500 Act Receive RF | 0 | 1 | 0 | 0 | 1 | 0 | Peripherals | LF Unit Settings | No Info | 1 | 12 | Cherry_picker
Pulse500 Act Send Name | 1 | 1 | 0 | 1 | 1 | 0 | Peripherals | LF Unit Settings | No Info | 1 | 12 | Winch_controller
Pulse500 Act Tag Enable | 1 | 1 | 0 | 1 | 1 | 0 | Peripherals | LF Unit Settings | No Info | 1 | 12 | Loading_Box
Pulse500 Act Use Short Fw | 1 | 1 | 0 | 1 | 1 | 0 | Peripherals | LF Unit Settings | No Info | 1 | 12 | Battery_Bay
Pulse500 Act Reserved 01 | 0 | 1 | 0 | 0 | 1 | 0 | Peripherals | LF Unit Settings | No Info | 1 | 12 | Workshop
Pulse500 Act Reserved 02 | 0 | 1 | 0 | 0 | 1 | 0 | Peripherals | LF Unit Settings | No Info | 1 | 12 | Tips
Pulse500 Act Reserved 03 | 0 | 1 | 0 | 0 | 1 | 0 | Peripherals | LF Unit Settings | No Info | 1 | 12 | Bend
Pulse500 Act Reserved 04 | 0 | 1 | 0 | 0 | 1 | 0 | Peripherals | LF Unit Settings | No Info | 1 | 12 | Waiting_Point
Pulse500 Act Reserved 05 | 0 | 1 | 0 | 0 | 1 | 0 | Peripherals | LF Unit Settings | No Info | 1 | 12 | Winch_scraper
Pulse500 Act Reserved 06 | 0 | 1 | 0 | 0 | 1 | 0 | Peripherals | LF Unit Settings | No Info | 1 | 12 | Rail_bound_best_station
Pulse500 Act Reserved 07 | 0 | 1 | 0 | 0 | 1 | 0 | Peripherals | LF Unit Settings | No Info | 1 | 12 | Trackless_test_station
Pulse500 Act Reserved 08 | 0 | 1 | 0 | 0 | 1 | 0 | Peripherals | LF Unit Settings | No Info | 1 | 12 | Pedestrian_test_station
Pulse500 Act Reserved 09 | 0 | 1 | 0 | 0 | 1 | 0 | Peripherals | LF Unit Settings | No Info | 1 | 12 | Rail_bound_test_point
Pulse500 Act Reserved 10 | 0 | 1 | 0 | 0 | 1 | 0 | Peripherals | LF Unit Settings | No Info | 1 | 12 | Trackless_test_point
Pulse500 Act Reserved 11 | 0 | 1 | 0 | 0 | 1 | 0 | Peripherals | LF Unit Settings | No Info | 1 | 12 | Pedestrian_test_point
Global Tags ack Interval | 4 | 100 | 1 | 4 | 0 | 0 | Peripherals | Module Settings | No Info | 1 | 12 | Wetcreter
Global Tags ack Time | 60000 | 10800000 | 0 | 60000 | 0 | 0 | Peripherals | Module Settings | No Info | 1 | 12 | Water_Cannon
Global Tags CAN baudrate | 250000 | 250000 | 10000 | 250000 | 0 | 0 | Peripherals | Module Settings | No Info | 1 | 13 | No Zone
Global Tags LF Transmission Frequency | 125000 | 200000 | 87000 | 125000 | 0 | 0 | Peripherals | Module Settings | No Info | 1 | 13 | Presence
Global Tags LF Transmission Interval | 800 | 60000 | 100 | 800 | 0 | 0 | Peripherals | Module Settings | No Info | 1 | 13 | Warning
Global Tags RF Output Power | 7 | 10 | 0 | 7 | 0 | 0 | Peripherals | Module Settings | No Info | 1 | 13 | Critical
Global Tags Broadcast Interval | 2000 | 20000 | 0 | 2000 | 0 | 0 | Peripherals | Module Settings | No Info | 1 | 14 | No Security
Global Tags UART Baudrate | 115200 | 230400 | 9600 | 115200 | 0 | 0 | Peripherals | Module Settings | No Info | 1 | 14 | WPA/WPA2
Front Tag LF Power | 100 | 100 | 0 | 100 | 0 | 0 | Peripherals | LF Unit Settings | No Info | 1 | 14 | LEAP
Rear Tag LF Power | 100 | 100 | 0 | 100 | 0 | 0 | Peripherals | LF Unit Settings | No Info | 1 | 14 | PEAP
Left Tag LF Power | 100 | 100 | 0 | 100 | 0 | 0 | Peripherals | LF Unit Settings | No Info | 1 | 14 | EAP-TLS
Right Tag LF Power | 100 | 100 | 0 | 100 | 0 | 0 | Peripherals | LF Unit Settings | No Info | 1 | 15 | Single Front
Pulse RF Tag power | 100 | 100 | 0 | 100 | 0 | 0 | Peripherals | Beacon Unit Settings | No Info | 1 | 15 | Dual Front
LF Smoothing | 3 | 20 | 1 | 3 | 0 | 0 | Peripherals | LF Unit Settings | No Info | 1 | 15 | Single Rear
Unit Application | 0 | 4 | 0 | 0 | 2 | 4 | System | Vehicle Detail | No Info | 1 | 15 | Dual Rear
Hardware Revision | 1 | 255 | 1 | 1 | 0 | 0 | System | Unit Information | No Info | 1 | 15 | Single Front Rear
RF MasterSlave | 1 | 1 | 0 | 1 | 1 | 0 | System | Vehicle Detail | No Info | 1 | 16 | None
RF RSSI Zone | 255 | 255 | 0 | 255 | 0 | 0 | Proximity Detection | Proximity Settings | No Info | 1 | 16 | Buzzer
RF Remote Enable | 0 | 1 | 0 | 0 | 0 | 0 | System | Vehicle Detail | No Info | 1 | 16 | Speaker
Buzzer Volume | 0 | 4 | 0 | 0 | 2 | 5 | System | User Interaction | No Info | 1 | 17 | None
Antenna Sense | 1 | 1 | 0 | 1 | 1 | 0 | Peripherals | Monitoring | No Info | 1 | 17 | Low
Backlight Threshold Maximum | 100 | 2000 | 0 | 100 | 0 | 0 | Display | Brightness | No Info | 1 | 17 | Medium
Backlight Threshold Minimum | 2 | 100 | 0 | 2 | 0 | 0 | Display | Brightness | No Info | 1 | 17 | High
Backlight Sensitivity | 0 | 255 | 0 | 0 | 0 | 0 | Display | Brightness | No Info | 1 | 18 | Dedicated Fullscreen
Pulse400 Enable | 1 | 1 | 0 | 1 | 1 | 0 | Peripherals | RF Module Settings | No Info | 1 | 18 | Cartesian
Ublox Enable | 0 | 1 | 0 | 0 | 1 | 0 | Peripherals | GPS Module Settings | No Info | 1 | 19 | Test
Ublox Act Always On | 1 | 1 | 0 | 1 | 1 | 0 | Peripherals | GPS Module Settings | No Info | 1 | 19 | PDS
Ublox Act CAN Sync | 0 | 1 | 0 | 0 | 1 | 0 | Peripherals | GPS Module Settings | No Info | 1 | 20 | 0 Degrees
Ublox Act CAN Terminated | 0 | 1 | 0 | 0 | 1 | 0 | Peripherals | GPS Module Settings | No Info | 1 | 20 | 90 Degrees
Ublox Act LF TX | 0 | 1 | 0 | 0 | 1 | 0 | Peripherals | GPS Module Settings | No Info | 1 | 20 | 180 Degrees
Ublox Act LF Response | 0 | 1 | 0 | 0 | 1 | 0 | Peripherals | GPS Module Settings | No Info | 1 | 21 | Unknown
Ublox Act Accept Data | 1 | 1 | 0 | 1 | 1 | 0 | Peripherals | GPS Module Settings | No Info | 1 | 21 | Dry
Ublox Act Broadcast ID | 1 | 1 | 0 | 1 | 1 | 0 | Peripherals | GPS Module Settings | No Info | 1 | 21 | Wet
Ublox Act Disable LF CRC | 0 | 1 | 0 | 0 | 1 | 0 | Peripherals | GPS Module Settings | No Info | 1 | 21 | Slip
Ublox Act Disable Exclusion | 1 | 1 | 0 | 1 | 1 | 0 | Peripherals | GPS Module Settings | No Info | 1 | 22 | None
Ublox Act Forward RF | 1 | 1 | 0 | 1 | 1 | 0 | Peripherals | GPS Module Settings | No Info | 1 | 23 | External Input 1
Ublox Act Forward Distance | 1 | 1 | 0 | 1 | 1 | 0 | Peripherals | GPS Module Settings | No Info | 1 | 23 | External Input 2
Ublox Act Forward Own LF | 0 | 1 | 0 | 0 | 1 | 0 | Peripherals | GPS Module Settings | No Info | 1 | 23 | External Input 3
Ublox Act Heartbeat | 1 | 1 | 0 | 1 | 1 | 0 | Peripherals | GPS Module Settings | No Info | 1 | 23 | External Input 4
Ublox Act Legacy PDS | 0 | 1 | 0 | 0 | 1 | 0 | Peripherals | GPS Module Settings | No Info | 1 | 23 | GPS Magnetometer
Ublox Act Output Critical | 0 | 1 | 0 | 0 | 1 | 0 | Peripherals | GPS Module Settings | No Info | 1 | 23 | J1939
Ublox Act Receive RF | 1 | 1 | 0 | 1 | 1 | 0 | Peripherals | GPS Module Settings | No Info | 1 | 23 | ISO21815
Ublox Act Send Name | 0 | 1 | 0 | 0 | 1 | 0 | Peripherals | GPS Module Settings | No Info | 1 | 23 | Button Input 1
Ublox Act Tag Enable | 1 | 1 | 0 | 1 | 1 | 0 | Peripherals | GPS Module Settings | No Info | 1 | 23 | Button Input 2
Ublox Act Use Short Fw | 0 | 1 | 0 | 0 | 1 | 0 | Peripherals | GPS Module Settings | No Info | 1 | 23 | Button Input 3
Ublox Act Reserved 01 | 0 | 1 | 0 | 0 | 1 | 0 | Peripherals | GPS Module Settings | No Info | 1 | 23 | Button Input 4
Ublox Act Reserved 02 | 0 | 1 | 0 | 0 | 1 | 0 | Peripherals | GPS Module Settings | No Info | 1 | 24 | Undefined
Ublox Act Reserved 03 | 0 | 1 | 0 | 0 | 1 | 0 | Peripherals | GPS Module Settings | No Info | 1 | 24 | HUB200
Ublox Act Reserved 04 | 0 | 1 | 0 | 0 | 1 | 0 | Peripherals | GPS Module Settings | No Info | 1 | 24 | GPS
Ublox Act Reserved 05 | 0 | 1 | 0 | 0 | 1 | 0 | Peripherals | GPS Module Settings | No Info | 1 | 24 | J1939
Ublox Act Reserved 06 | 0 | 1 | 0 | 0 | 1 | 0 | Peripherals | GPS Module Settings | No Info | 1 | 24 | ISO21815
Ublox Act Reserved 07 | 0 | 1 | 0 | 0 | 1 | 0 | Peripherals | GPS Module Settings | No Info | 1
Ublox Act Reserved 08 | 0 | 1 | 0 | 0 | 1 | 0 | Peripherals | GPS Module Settings | No Info | 1
Ublox Act Reserved 09 | 0 | 1 | 0 | 0 | 1 | 0 | Peripherals | GPS Module Settings | No Info | 1
Ublox Act Reserved 10 | 0 | 1 | 0 | 0 | 1 | 0 | Peripherals | GPS Module Settings | No Info | 1
Ublox Act Reserved 11 | 0 | 1 | 0 | 0 | 1 | 0 | Peripherals | GPS Module Settings | No Info | 1
OwnGPS Heading Sensitivity | 5 | 255 | 0 | 5 | 0 | 0 | Proximity Detection | GNSS Proximity | No Info | 1
GPS Dist Presence | 30 | 255 | 0 | 30 | 0 | 0 | Proximity Detection | GNSS Proximity | No Info | 1
GPS Dist Warning | 20 | 255 | 0 | 20 | 0 | 0 | Proximity Detection | GNSS Proximity | No Info | 1
GPS Dist Critical | 10 | 255 | 0 | 10 | 0 | 0 | Proximity Detection | GNSS Proximity | No Info | 1
GPS Timeout | 60 | 180 | 1 | 60 | 0 | 0 | Peripherals | GPS Module Settings | No Info | 1
DispThreat Count | 5 | 12 | 1 | 5 | 0 | 0 | Display | PDS Management | No Info | 1
DispWidth | 30 | 360 | 10 | 30 | 0 | 0 | Display | PDS Management | No Info | 1
DispWidth Error | 5 | 255 | 0 | 5 | 0 | 0 | Display | PDS Management | No Info | 1
GPS SafetyFactor | 0 | 10000 | 0 | 0 | 0 | 0 | Proximity Detection | GNSS Proximity | No Info | 1
Test Splash | 3 | 30 | 1 | 3 | 0 | 0 | Test Station | Test Station Parameters | No Info | 1
Test Tag Lockout | 1 | 60 | 1 | 1 | 0 | 0 | Test Station | Test Station Parameters | No Info | 1
Test H Acc | 5 | 30 | 1 | 5 | 0 | 0 | Test Station | Test Station Parameters | No Info | 1
GPS Reverse Input | 0 | 8 | 0 | 0 | 0 | 23 | Interface | I/O | No Info | 1
Test Proximity | 10 | 32 | 1 | 10 | 0 | 0 | Test Station | Test Station Parameters | No Info | 1
IO External Ack | 0 | 10 | 0 | 0 | 2 | 6 | Interface | I/O | No Info | 1
Directivity Events | 1 | 1 | 0 | 1 | 0 | 0 | Proximity Detection | Proximity Settings | No Info | 1
Directivity EV Width | 15 | 359 | 1 | 15 | 0 | 0 | Proximity Detection | Proximity Settings | No Info | 1
PreOp Required | 0 | 1 | 0 | 0 | 1 | 0 | System | Pre-Operation | No Info | 1
PreOp Estop Required | 0 | 1 | 0 | 0 | 1 | 0 | System | Pre-Operation | No Info | 1
PreOp Ack Required | 0 | 1 | 0 | 0 | 1 | 0 | System | Pre-Operation | No Info | 1
PreOp Buzzer Required | 0 | 1 | 0 | 0 | 1 | 0 | System | Pre-Operation | No Info | 1
DynamicZone Enable | 0 | 1 | 0 | 0 | 1 | 0 | Proximity Detection | Proximity Settings | No Info | 1
Vehicle StopDistance | 0 | 255 | 0 | 0 | 0 | 0 | Proximity Detection | Proximity Settings | No Info | 1
Vehicle ReactionTime | 0 | 65535 | 0 | 0 | 0 | 0 | Proximity Detection | Proximity Settings | No Info | 1
GPS TX Interval | 1000 | 65535 | 250 | 1000 | 0 | 0 | Peripherals | GPS Module Settings | No Info | 1
Lightbar Enable | 0 | 1 | 0 | 0 | 1 | 0 | Peripherals | LightBar Settings | No Info | 1
Lightbar Mode | 0 | 11 | 0 | 0 | 2 | 7 | Peripherals | LightBar Settings | No Info | 1
Lightbar Height | 15 | 15 | 0 | 15 | 2 | 8 | Peripherals | LightBar Settings | No Info | 1
StaticBrakeTest Required | 0 | 1 | 0 | 0 | 1 | 0 | Rail-Bound | Rail-Bound Parameters | No Info | 1
DynamicBrakeTest Required | 0 | 1 | 0 | 0 | 1 | 0 | Rail-Bound | Rail-Bound Parameters | No Info | 1
StaticBrakeTest Duration | 3 | 255 | 3 | 3 | 0 | 0 | Rail-Bound | Rail-Bound Parameters | No Info | 1
MinimumStaticMotor Current | 200 | 65500 | 10 | 200 | 0 | 0 | Rail-Bound | Rail-Bound Parameters | No Info | 1
StaticBrakeTest Timeout | 30 | 255 | 10 | 30 | 0 | 0 | Rail-Bound | Rail-Bound Parameters | No Info | 1
MotorStall Voltage | 30 | 255 | 10 | 30 | 0 | 0 | Rail-Bound | Rail-Bound Parameters | No Info | 1
MotorStall Time | 3 | 255 | 3 | 3 | 0 | 0 | Rail-Bound | Rail-Bound Parameters | No Info | 1
DynamicBrakeTest Mode | 1 | 3 | 1 | 1 | 2 | 10 | Rail-Bound | Rail-Bound Parameters | No Info | 1
DynamicBrakeTest MIN Speed | 5 | 255 | 5 | 5 | 0 | 0 | Rail-Bound | Rail-Bound Parameters | No Info | 1
HUB200 Enable | 0 | 1 | 0 | 0 | 1 | 0 | Peripherals | IO Extender | No Info | 1
JockeyWheel Diameter | 200 | 65500 | 200 | 200 | 0 | 0 | Interface | Fifth Wheel | No Info | 1
JockeyWheel StudCount | 16 | 65500 | 16 | 16 | 0 | 0 | Interface | Fifth Wheel | No Info | 1
MotorGear1 | 1 | 65500 | 1 | 1 | 0 | 0 | Interface | Fifth Wheel | No Info | 1
MotorGear2 | 1 | 65500 | 1 | 1 | 0 | 0 | Interface | Fifth Wheel | No Info | 1
Speedbar Enable | 0 | 1 | 0 | 0 | 1 | 0 | Display | Speed Management | No Info | 1
Speedbar MAX | 25 | 120 | 1 | 25 | 0 | 0 | Display | Speed Management | No Info | 1
Speedbar L Warn | 3 | 60 | 1 | 3 | 0 | 0 | Display | Speed Management | No Info | 1
Speedbar L Trip | 5 | 60 | 1 | 5 | 0 | 0 | Display | Speed Management | No Info | 1
Speedbar M Warn | 5 | 80 | 1 | 5 | 0 | 0 | Display | Speed Management | No Info | 1
Speedbar M Trip | 7 | 80 | 1 | 7 | 0 | 0 | Display | Speed Management | No Info | 1
Speedbar H Warn | 9 | 120 | 1 | 9 | 0 | 0 | Display | Speed Management | No Info | 1
Speedbar H Trip | 12 | 120 | 1 | 12 | 0 | 0 | Display | Speed Management | No Info | 1
Speedbar Topology | 0 | 1 | 0 | 0 | 0 | 9 | Display | Speed Management | No Info | 1
J1939 Enable | 0 | 1 | 0 | 0 | 1 | 0 | Interface | J1939 | No Info | 1
J1939 Coolant Temp Enable | 0 | 1 | 0 | 0 | 1 | 0 | Interface | J1939 | No Info | 1
J1939 Coolant Temp MIN | 0 | 255 | 0 | 0 | 0 | 0 | Interface | J1939 | No Info | 1
J1939 Coolant Temp MAX | 255 | 255 | 0 | 255 | 0 | 0 | Interface | J1939 | No Info | 1
J1939 Coolant Pres Enable | 0 | 1 | 0 | 0 | 1 | 0 | Interface | J1939 | No Info | 1
J1939 Coolant Pres MIN | 0 | 255 | 0 | 0 | 0 | 0 | Interface | J1939 | No Info | 1
J1939 Coolant Pres MAX | 255 | 255 | 0 | 255 | 0 | 0 | Interface | J1939 | No Info | 1
J1939 Oil Temp Enable | 0 | 1 | 0 | 0 | 1 | 0 | Interface | J1939 | No Info | 1
J1939 Oil Temp MIN | 0 | 65535 | 0 | 0 | 0 | 0 | Interface | J1939 | No Info | 1
J1939 Oil Temp MAX | 65535 | 65535 | 0 | 65535 | 0 | 0 | Interface | J1939 | No Info | 1
J1939 Oil Pres Enable | 0 | 1 | 0 | 0 | 1 | 0 | Interface | J1939 | No Info | 1
J1939 Oil Pres MIN | 0 | 255 | 0 | 0 | 0 | 0 | Interface | J1939 | No Info | 1
J1939 Oil Pres MAX | 255 | 255 | 0 | 255 | 0 | 0 | Interface | J1939 | No Info | 1
J1939 Fuel Temp Enable | 0 | 1 | 0 | 0 | 1 | 0 | Interface | J1939 | No Info | 1
J1939 Fuel Temp MIN | 0 | 255 | 0 | 0 | 0 | 0 | Interface | J1939 | No Info | 1
J1939 Fuel Temp MAX | 255 | 255 | 0 | 255 | 0 | 0 | Interface | J1939 | No Info | 1
J1939 Engine Rev Enable | 0 | 1 | 0 | 0 | 1 | 0 | Interface | J1939 | No Info | 1
J1939 Engine Rev MIN | 0 | 65535 | 0 | 0 | 0 | 0 | Interface | J1939 | No Info | 1
J1939 Engine Rev MAX | 65535 | 65535 | 0 | 65535 | 0 | 0 | Interface | J1939 | No Info | 1
J1939 Wheel Speed Enable | 0 | 1 | 0 | 0 | 1 | 0 | Interface | J1939 | No Info | 1
RF Monitor | 0 | 1 | 0 | 0 | 1 | 0 | Monitoring | Beacon Unit | No Info | 1
Front Unit RF Monitor | 0 | 1 | 0 | 0 | 1 | 0 | Monitoring | LF Unit | No Info | 1
Right Unit RF Monitor | 0 | 1 | 0 | 0 | 1 | 0 | Monitoring | LF Unit | No Info | 1
Rear Unit RF Monitor | 0 | 1 | 0 | 0 | 1 | 0 | Monitoring | LF Unit | No Info | 1
Left Unit RF Monitor | 0 | 1 | 0 | 0 | 1 | 0 | Monitoring | LF Unit | No Info | 1
CAN Monitor | 0 | 1 | 0 | 0 | 1 | 0 | Monitoring | Beacon Unit | No Info | 1
Front Unit CAN Monitor | 0 | 1 | 0 | 0 | 1 | 0 | Monitoring | LF Unit | No Info | 1
Right Unit CAN Monitor | 0 | 1 | 0 | 0 | 1 | 0 | Monitoring | LF Unit | No Info | 1
Rear Unit CAN Monitor | 0 | 1 | 0 | 0 | 1 | 0 | Monitoring | LF Unit | No Info | 1
Left Unit CAN Monitor | 0 | 1 | 0 | 0 | 1 | 0 | Monitoring | LF Unit | No Info | 1
Workzone ActivateSpeed | 0 | 5 | 0 | 0 | 0 | 0 | Proximity Detection | Work Zone | No Info | 1
Workzone Radius | 30 | 70 | 5 | 30 | 0 | 0 | Proximity Detection | Work Zone | No Info | 1
ProcessingTime PDS | 400 | 5000 | 200 | 400 | 0 | 0 | Proximity Detection | Proximity Settings | No Info | 1
ProcessingTime COM | 200 | 1000 | 100 | 200 | 0 | 0 | Proximity Detection | Proximity Settings | No Info | 1
ProcessingTime OEM | 200 | 1200 | 100 | 200 | 0 | 0 | Proximity Detection | Proximity Settings | No Info | 1
ProcessingTime OPE | 1000 | 5000 | 1000 | 1000 | 0 | 0 | Proximity Detection | Proximity Settings | No Info | 1
ProhibitedZone Dist | 5 | 20 | 0 | 5 | 0 | 0 | Proximity Detection | Proximity Settings | No Info | 1
Vehicle Width | 2 | 20 | 0 | 2 | 0 | 0 | System | Vehicle Detail | No Info | 1
Vehicle Length | 4 | 20 | 1 | 4 | 0 | 0 | System | Vehicle Detail | No Info | 1
Antenna PositionFrontOffset | 1 | 20 | 1 | 1 | 0 | 0 | System | Vehicle Detail | No Info | 1
Antenna PositionLeftOffset | 2 | 20 | 1 | 2 | 0 | 0 | System | Vehicle Detail | No Info | 1
ThreatCritical Action1 | 10 | 14 | 0 | 10 | 2 | 11 | Proximity Detection | Proximity Settings | No Info | 1
ThreatCritical Action2 | 10 | 14 | 0 | 10 | 2 | 11 | Proximity Detection | Proximity Settings | No Info | 1
ThreatCritical Action3 | 10 | 14 | 0 | 10 | 2 | 11 | Proximity Detection | Proximity Settings | No Info | 1
ThreatWarning Action1 | 10 | 14 | 0 | 10 | 2 | 11 | Proximity Detection | Proximity Settings | No Info | 1
ThreatWarning Action2 | 10 | 14 | 0 | 10 | 2 | 11 | Proximity Detection | Proximity Settings | No Info | 1
ThreatWarning Action3 | 10 | 14 | 0 | 10 | 2 | 11 | Proximity Detection | Proximity Settings | No Info | 1
ThreatPresence Action1 | 10 | 14 | 0 | 10 | 2 | 11 | Proximity Detection | Proximity Settings | No Info | 1
ThreatPresence Action2 | 10 | 14 | 0 | 10 | 2 | 11 | Proximity Detection | Proximity Settings | No Info | 1
ThreatPresence Action3 | 10 | 14 | 0 | 10 | 2 | 11 | Proximity Detection | Proximity Settings | No Info | 1
ThreatCritical Action1 2 Time | 1500 | 7000 | 0 | 1500 | 0 | 0 | Proximity Detection | Proximity Settings | No Info | 1
ThreatCritical Action2 3 Time | 1500 | 7000 | 0 | 1500 | 0 | 0 | Proximity Detection | Proximity Settings | No Info | 1
ThreatWarning Action1 2 Time | 1500 | 7000 | 0 | 1500 | 0 | 0 | Proximity Detection | Proximity Settings | No Info | 1
ThreatWarning Action2 3 Time | 1500 | 7000 | 0 | 1500 | 0 | 0 | Proximity Detection | Proximity Settings | No Info | 1
ThreatPresence Action1 2 Time | 1500 | 7000 | 0 | 1500 | 0 | 0 | Proximity Detection | Proximity Settings | No Info | 1
ThreatPresence Action2 3 Time | 1500 | 7000 | 0 | 1500 | 0 | 0 | Proximity Detection | Proximity Settings | No Info | 1
HaulTransportCritical Action1 | 10 | 14 | 0 | 10 | 2 | 11 | Proximity Detection | Proximity Settings | No Info | 1
HaulTransportCritical Action2 | 10 | 14 | 0 | 10 | 2 | 11 | Proximity Detection | Proximity Settings | No Info | 1
HaulTransportCritical Action3 | 10 | 14 | 0 | 10 | 2 | 11 | Proximity Detection | Proximity Settings | No Info | 1
ExcavateCritical Action1 | 10 | 14 | 0 | 10 | 2 | 11 | Proximity Detection | Proximity Settings | No Info | 1
ExcavateCritical Action2 | 10 | 14 | 0 | 10 | 2 | 11 | Proximity Detection | Proximity Settings | No Info | 1
ExcavateCritical Action3 | 10 | 14 | 0 | 10 | 2 | 11 | Proximity Detection | Proximity Settings | No Info | 1
LoadingCritical Action1 | 10 | 14 | 0 | 10 | 2 | 11 | Proximity Detection | Proximity Settings | No Info | 1
LoadingCritical Action2 | 10 | 14 | 0 | 10 | 2 | 11 | Proximity Detection | Proximity Settings | No Info | 1
LoadingCritical Action3 | 10 | 14 | 0 | 10 | 2 | 11 | Proximity Detection | Proximity Settings | No Info | 1
SurfaceFormingCritical Action1 | 10 | 14 | 0 | 10 | 2 | 11 | Proximity Detection | Proximity Settings | No Info | 1
SurfaceFormingCritical Action2 | 10 | 14 | 0 | 10 | 2 | 11 | Proximity Detection | Proximity Settings | No Info | 1
SurfaceFormingCritical Action3 | 10 | 14 | 0 | 10 | 2 | 11 | Proximity Detection | Proximity Settings | No Info | 1
RailBoundEquipmentCritical Action1 | 10 | 14 | 0 | 10 | 2 | 11 | Proximity Detection | Proximity Settings | No Info | 1
RailBoundEquipmentCritical Action2 | 10 | 14 | 0 | 10 | 2 | 11 | Proximity Detection | Proximity Settings | No Info | 1
RailBoundEquipmentCritical Action3 | 10 | 14 | 0 | 10 | 2 | 11 | Proximity Detection | Proximity Settings | No Info | 1
VersatileCritical Action1 | 10 | 14 | 0 | 10 | 2 | 11 | Proximity Detection | Proximity Settings | No Info | 1
VersatileCritical Action2 | 10 | 14 | 0 | 10 | 2 | 11 | Proximity Detection | Proximity Settings | No Info | 1
VersatileCritical Action3 | 10 | 14 | 0 | 10 | 2 | 11 | Proximity Detection | Proximity Settings | No Info | 1
PurposeBuiltCritical Action1 | 10 | 14 | 0 | 10 | 2 | 11 | Proximity Detection | Proximity Settings | No Info | 1
PurposeBuiltCritical Action2 | 10 | 14 | 0 | 10 | 2 | 11 | Proximity Detection | Proximity Settings | No Info | 1
PurposeBuiltCritical Action3 | 10 | 14 | 0 | 10 | 2 | 11 | Proximity Detection | Proximity Settings | No Info | 1
PedestriansCritical Action1 | 10 | 14 | 0 | 10 | 2 | 11 | Proximity Detection | Proximity Settings | No Info | 1
PedestriansCritical Action2 | 10 | 14 | 0 | 10 | 2 | 11 | Proximity Detection | Proximity Settings | No Info | 1
PedestriansCritical Action3 | 10 | 14 | 0 | 10 | 2 | 11 | Proximity Detection | Proximity Settings | No Info | 1
ProhibitedZone Factor | 5 | 10 | 0 | 5 | 0 | 0 | Proximity Detection | Proximity Settings | No Info | 1
Geofence1 LAT | 0 | 2147483647 | -2147483648 | 0 | 0 | 0 | Proximity Detection | Geofence Proximity | No Info | 1
Geofence1 LON | 0 | 2147483647 | -2147483648 | 0 | 0 | 0 | Proximity Detection | Geofence Proximity | No Info | 1
Geofence1 Raduis | 0 | 100 | 0 | 0 | 0 | 0 | Proximity Detection | Geofence Proximity | No Info | 1
Geofence1 Type | 6 | 255 | 1 | 6 | 2 | 12 | Proximity Detection | Geofence Proximity | No Info | 1
Geofence2 LAT | 0 | 2147483647 | -2147483648 | 0 | 0 | 0 | Proximity Detection | Geofence Proximity | No Info | 1
Geofence2 LON | 0 | 2147483647 | -2147483648 | 0 | 0 | 0 | Proximity Detection | Geofence Proximity | No Info | 1
Geofence2 Raduis | 0 | 100 | 0 | 0 | 0 | 0 | Proximity Detection | Geofence Proximity | No Info | 1
Geofence2 Type | 6 | 255 | 1 | 6 | 2 | 12 | Proximity Detection | Geofence Proximity | No Info | 1
Geofence3 LAT | 0 | 2147483647 | -2147483648 | 0 | 0 | 0 | Proximity Detection | Geofence Proximity | No Info | 1
Geofence3 LON | 0 | 2147483647 | -2147483648 | 0 | 0 | 0 | Proximity Detection | Geofence Proximity | No Info | 1
Geofence3 Raduis | 0 | 100 | 0 | 0 | 0 | 0 | Proximity Detection | Geofence Proximity | No Info | 1
Geofence3 Type | 6 | 255 | 1 | 6 | 2 | 12 | Proximity Detection | Geofence Proximity | No Info | 1
Geofence4 LAT | 0 | 2147483647 | -2147483648 | 0 | 0 | 0 | Proximity Detection | Geofence Proximity | No Info | 1
Geofence4 LON | 0 | 2147483647 | -2147483648 | 0 | 0 | 0 | Proximity Detection | Geofence Proximity | No Info | 1
Geofence4 Raduis | 0 | 100 | 0 | 0 | 0 | 0 | Proximity Detection | Geofence Proximity | No Info | 1
Geofence4 Type | 6 | 255 | 1 | 6 | 2 | 12 | Proximity Detection | Geofence Proximity | No Info | 1
Geofence5 LAT | 0 | 2147483647 | -2147483648 | 0 | 0 | 0 | Proximity Detection | Geofence Proximity | No Info | 1
Geofence5 LON | 0 | 2147483647 | -2147483648 | 0 | 0 | 0 | Proximity Detection | Geofence Proximity | No Info | 1
Geofence5 Raduis | 0 | 100 | 0 | 0 | 0 | 0 | Proximity Detection | Geofence Proximity | No Info | 1
Geofence5 Type | 6 | 255 | 1 | 6 | 2 | 12 | Proximity Detection | Geofence Proximity | No Info | 1
ISO21815 Communication | 0 | 1 | 0 | 0 | 1 | 0 | Interface | ISO21815 | No Info | 1
GPS Time Update | 0 | 1 | 0 | 0 | 1 | 0 | Peripherals | GPS Module Settings | No Info | 1
GMT | 0 | 16 | -16 | 0 | 0 | 0 | Peripherals | GPS Module Settings | No Info | 1
Radar Enable | 0 | 1 | 0 | 0 | 1 | 0 | Proximity Detection | Radar Proximity | No Info | 1
Radar Speed Activate | 5 | 10 | 0 | 5 | 0 | 0 | Proximity Detection | Radar Proximity | No Info | 1
Radar Max Distance Forward | 10 | 50 | 1 | 10 | 0 | 0 | Proximity Detection | Radar Proximity | No Info | 1
Radar Max Distance Side | 5 | 10 | 1 | 5 | 0 | 0 | Proximity Detection | Radar Proximity | No Info | 1
Radar Threat Zone | 1 | 3 | 1 | 1 | 2 | 13 | Proximity Detection | Radar Proximity | No Info | 1
Unit Serial | 1 | 65500 | 0 | 1 | 0 | 0 | System | Unit Information | No Info | 1
Bootloader Revision | 1 | 255 | 0 | 1 | 0 | 0 | System | Unit Information | No Info | 1
Bootloader Sub Revision | 0 | 255 | 0 | 0 | 0 | 0 | System | Unit Information | No Info | 1
Force Boot | 0 | 1 | 0 | 0 | 1 | 0 | System | Unit Information | No Info | 1
Use Custom WiFi Settings | 0 | 1 | 0 | 0 | 1 | 0 | Interface | WiFi | No Info | 1
WiFi DHCP Enabled | 1 | 1 | 0 | 1 | 1 | 0 | Interface | WiFi | No Info | 1
WiFi SSID 01 | 32 | 126 | 32 | 32 | 4 | 0 | Interface | WiFi | No Info | 1
WiFi SSID 02 | 32 | 126 | 32 | 32 | 4 | 0 | Interface | WiFi | No Info | 1
WiFi SSID 03 | 32 | 126 | 32 | 32 | 4 | 0 | Interface | WiFi | No Info | 1
WiFi SSID 04 | 32 | 126 | 32 | 32 | 4 | 0 | Interface | WiFi | No Info | 1
WiFi SSID 05 | 32 | 126 | 32 | 32 | 4 | 0 | Interface | WiFi | No Info | 1
WiFi SSID 06 | 32 | 126 | 32 | 32 | 4 | 0 | Interface | WiFi | No Info | 1
WiFi SSID 07 | 32 | 126 | 32 | 32 | 4 | 0 | Interface | WiFi | No Info | 1
WiFi SSID 08 | 32 | 126 | 32 | 32 | 4 | 0 | Interface | WiFi | No Info | 1
WiFi SSID 09 | 32 | 126 | 32 | 32 | 4 | 0 | Interface | WiFi | No Info | 1
WiFi SSID 10 | 32 | 126 | 32 | 32 | 4 | 0 | Interface | WiFi | No Info | 1
WiFi SSID 11 | 32 | 126 | 32 | 32 | 4 | 0 | Interface | WiFi | No Info | 1
WiFi SSID 12 | 32 | 126 | 32 | 32 | 4 | 0 | Interface | WiFi | No Info | 1
WiFi SSID 13 | 32 | 126 | 32 | 32 | 4 | 0 | Interface | WiFi | No Info | 1
WiFi SSID 14 | 32 | 126 | 32 | 32 | 4 | 0 | Interface | WiFi | No Info | 1
WiFi SSID 15 | 32 | 126 | 32 | 32 | 4 | 0 | Interface | WiFi | No Info | 1
WiFi SSID 16 | 32 | 126 | 32 | 32 | 4 | 0 | Interface | WiFi | No Info | 1
WiFi SSID 17 | 32 | 126 | 32 | 32 | 4 | 0 | Interface | WiFi | No Info | 1
WiFi SSID 18 | 32 | 126 | 32 | 32 | 4 | 0 | Interface | WiFi | No Info | 1
WiFi SSID 19 | 32 | 126 | 32 | 32 | 4 | 0 | Interface | WiFi | No Info | 1
WiFi SSID 20 | 32 | 126 | 32 | 32 | 4 | 0 | Interface | WiFi | No Info | 1
WiFi SSID 21 | 32 | 126 | 32 | 32 | 4 | 0 | Interface | WiFi | No Info | 1
WiFi SSID 22 | 32 | 126 | 32 | 32 | 4 | 0 | Interface | WiFi | No Info | 1
WiFi SSID 23 | 32 | 126 | 32 | 32 | 4 | 0 | Interface | WiFi | No Info | 1
WiFi SSID 24 | 32 | 126 | 32 | 32 | 4 | 0 | Interface | WiFi | No Info | 1
WiFi SSID 25 | 32 | 126 | 32 | 32 | 4 | 0 | Interface | WiFi | No Info | 1
WiFi SSID 26 | 32 | 126 | 32 | 32 | 4 | 0 | Interface | WiFi | No Info | 1
WiFi SSID 27 | 32 | 126 | 32 | 32 | 4 | 0 | Interface | WiFi | No Info | 1
WiFi SSID 28 | 32 | 126 | 32 | 32 | 4 | 0 | Interface | WiFi | No Info | 1
WiFi SSID 29 | 32 | 126 | 32 | 32 | 4 | 0 | Interface | WiFi | No Info | 1
WiFi SSID 30 | 32 | 126 | 32 | 32 | 4 | 0 | Interface | WiFi | No Info | 1
WiFi SSID 31 | 32 | 126 | 32 | 32 | 4 | 0 | Interface | WiFi | No Info | 1
WiFi SSID 32 | 32 | 126 | 32 | 32 | 4 | 0 | Interface | WiFi | No Info | 1
WiFi Password 01 | 32 | 126 | 32 | 32 | 4 | 0 | Interface | WiFi | No Info | 1
WiFi Password 02 | 32 | 126 | 32 | 32 | 4 | 0 | Interface | WiFi | No Info | 1
WiFi Password 03 | 32 | 126 | 32 | 32 | 4 | 0 | Interface | WiFi | No Info | 1
WiFi Password 04 | 32 | 126 | 32 | 32 | 4 | 0 | Interface | WiFi | No Info | 1
WiFi Password 05 | 32 | 126 | 32 | 32 | 4 | 0 | Interface | WiFi | No Info | 1
WiFi Password 06 | 32 | 126 | 32 | 32 | 4 | 0 | Interface | WiFi | No Info | 1
WiFi Password 07 | 32 | 126 | 32 | 32 | 4 | 0 | Interface | WiFi | No Info | 1
WiFi Password 08 | 32 | 126 | 32 | 32 | 4 | 0 | Interface | WiFi | No Info | 1
WiFi Password 09 | 32 | 126 | 32 | 32 | 4 | 0 | Interface | WiFi | No Info | 1
WiFi Password 10 | 32 | 126 | 32 | 32 | 4 | 0 | Interface | WiFi | No Info | 1
WiFi Password 11 | 32 | 126 | 32 | 32 | 4 | 0 | Interface | WiFi | No Info | 1
WiFi Password 12 | 32 | 126 | 32 | 32 | 4 | 0 | Interface | WiFi | No Info | 1
WiFi Password 13 | 32 | 126 | 32 | 32 | 4 | 0 | Interface | WiFi | No Info | 1
WiFi Password 14 | 32 | 126 | 32 | 32 | 4 | 0 | Interface | WiFi | No Info | 1
WiFi Password 15 | 32 | 126 | 32 | 32 | 4 | 0 | Interface | WiFi | No Info | 1
WiFi Password 16 | 32 | 126 | 32 | 32 | 4 | 0 | Interface | WiFi | No Info | 1
WiFi Password 17 | 32 | 126 | 32 | 32 | 4 | 0 | Interface | WiFi | No Info | 1
WiFi Password 18 | 32 | 126 | 32 | 32 | 4 | 0 | Interface | WiFi | No Info | 1
WiFi Password 19 | 32 | 126 | 32 | 32 | 4 | 0 | Interface | WiFi | No Info | 1
WiFi Password 20 | 32 | 126 | 32 | 32 | 4 | 0 | Interface | WiFi | No Info | 1
WiFi Password 21 | 32 | 126 | 32 | 32 | 4 | 0 | Interface | WiFi | No Info | 1
WiFi Password 22 | 32 | 126 | 32 | 32 | 4 | 0 | Interface | WiFi | No Info | 1
WiFi Password 23 | 32 | 126 | 32 | 32 | 4 | 0 | Interface | WiFi | No Info | 1
WiFi Password 24 | 32 | 126 | 32 | 32 | 4 | 0 | Interface | WiFi | No Info | 1
WiFi Password 25 | 32 | 126 | 32 | 32 | 4 | 0 | Interface | WiFi | No Info | 1
WiFi Password 26 | 32 | 126 | 32 | 32 | 4 | 0 | Interface | WiFi | No Info | 1
WiFi Password 27 | 32 | 126 | 32 | 32 | 4 | 0 | Interface | WiFi | No Info | 1
WiFi Password 28 | 32 | 126 | 32 | 32 | 4 | 0 | Interface | WiFi | No Info | 1
WiFi Password 29 | 32 | 126 | 32 | 32 | 4 | 0 | Interface | WiFi | No Info | 1
WiFi Password 30 | 32 | 126 | 32 | 32 | 4 | 0 | Interface | WiFi | No Info | 1
WiFi Password 31 | 32 | 126 | 32 | 32 | 4 | 0 | Interface | WiFi | No Info | 1
WiFi Password 32 | 32 | 126 | 32 | 32 | 4 | 0 | Interface | WiFi | No Info | 1
WiFi Security Type | 1 | 4 | 0 | 1 | 2 | 14 | Interface | WiFi | No Info | 1
WiFi Unit IP 01 | 48 | 57 | 46 | 48 | 4 | 0 | Interface | WiFi | No Info | 1
WiFi Unit IP 02 | 48 | 57 | 46 | 48 | 4 | 0 | Interface | WiFi | No Info | 1
WiFi Unit IP 03 | 48 | 57 | 46 | 48 | 4 | 0 | Interface | WiFi | No Info | 1
WiFi Unit IP 04 | 46 | 57 | 46 | 46 | 4 | 0 | Interface | WiFi | No Info | 1
WiFi Unit IP 05 | 48 | 57 | 46 | 48 | 4 | 0 | Interface | WiFi | No Info | 1
WiFi Unit IP 06 | 48 | 57 | 46 | 48 | 4 | 0 | Interface | WiFi | No Info | 1
WiFi Unit IP 07 | 48 | 57 | 46 | 48 | 4 | 0 | Interface | WiFi | No Info | 1
WiFi Unit IP 08 | 46 | 57 | 46 | 46 | 4 | 0 | Interface | WiFi | No Info | 1
WiFi Unit IP 09 | 48 | 57 | 46 | 48 | 4 | 0 | Interface | WiFi | No Info | 1
WiFi Unit IP 10 | 48 | 57 | 46 | 48 | 4 | 0 | Interface | WiFi | No Info | 1
WiFi Unit IP 11 | 48 | 57 | 46 | 48 | 4 | 0 | Interface | WiFi | No Info | 1
WiFi Unit IP 12 | 46 | 57 | 46 | 46 | 4 | 0 | Interface | WiFi | No Info | 1
WiFi Unit IP 13 | 48 | 57 | 46 | 48 | 4 | 0 | Interface | WiFi | No Info | 1
WiFi Unit IP 14 | 48 | 57 | 46 | 48 | 4 | 0 | Interface | WiFi | No Info | 1
WiFi Unit IP 15 | 48 | 57 | 46 | 48 | 4 | 0 | Interface | WiFi | No Info | 1
WiFi Server IP 01 | 48 | 57 | 46 | 48 | 4 | 0 | Interface | WiFi | No Info | 1
WiFi Server IP 02 | 48 | 57 | 46 | 48 | 4 | 0 | Interface | WiFi | No Info | 1
WiFi Server IP 03 | 48 | 57 | 46 | 48 | 4 | 0 | Interface | WiFi | No Info | 1
WiFi Server IP 04 | 46 | 57 | 46 | 46 | 4 | 0 | Interface | WiFi | No Info | 1
WiFi Server IP 05 | 48 | 57 | 46 | 48 | 4 | 0 | Interface | WiFi | No Info | 1
WiFi Server IP 06 | 48 | 57 | 46 | 48 | 4 | 0 | Interface | WiFi | No Info | 1
WiFi Server IP 07 | 48 | 57 | 46 | 48 | 4 | 0 | Interface | WiFi | No Info | 1
WiFi Server IP 08 | 46 | 57 | 46 | 46 | 4 | 0 | Interface | WiFi | No Info | 1
WiFi Server IP 09 | 48 | 57 | 46 | 48 | 4 | 0 | Interface | WiFi | No Info | 1
WiFi Server IP 10 | 48 | 57 | 46 | 48 | 4 | 0 | Interface | WiFi | No Info | 1
WiFi Server IP 11 | 48 | 57 | 46 | 48 | 4 | 0 | Interface | WiFi | No Info | 1
WiFi Server IP 12 | 46 | 57 | 46 | 46 | 4 | 0 | Interface | WiFi | No Info | 1
WiFi Server IP 13 | 48 | 57 | 46 | 48 | 4 | 0 | Interface | WiFi | No Info | 1
WiFi Server IP 14 | 48 | 57 | 46 | 48 | 4 | 0 | Interface | WiFi | No Info | 1
WiFi Server IP 15 | 48 | 57 | 46 | 48 | 4 | 0 | Interface | WiFi | No Info | 1
WiFi Gateway IP 01 | 48 | 57 | 46 | 48 | 4 | 0 | Interface | WiFi | No Info | 1
WiFi Gateway IP 02 | 48 | 57 | 46 | 48 | 4 | 0 | Interface | WiFi | No Info | 1
WiFi Gateway IP 03 | 48 | 57 | 46 | 48 | 4 | 0 | Interface | WiFi | No Info | 1
WiFi Gateway IP 04 | 46 | 57 | 46 | 46 | 4 | 0 | Interface | WiFi | No Info | 1
WiFi Gateway IP 05 | 48 | 57 | 46 | 48 | 4 | 0 | Interface | WiFi | No Info | 1
WiFi Gateway IP 06 | 48 | 57 | 46 | 48 | 4 | 0 | Interface | WiFi | No Info | 1
WiFi Gateway IP 07 | 48 | 57 | 46 | 48 | 4 | 0 | Interface | WiFi | No Info | 1
WiFi Gateway IP 08 | 46 | 57 | 46 | 46 | 4 | 0 | Interface | WiFi | No Info | 1
WiFi Gateway IP 09 | 48 | 57 | 46 | 48 | 4 | 0 | Interface | WiFi | No Info | 1
WiFi Gateway IP 10 | 48 | 57 | 46 | 48 | 4 | 0 | Interface | WiFi | No Info | 1
WiFi Gateway IP 11 | 48 | 57 | 46 | 48 | 4 | 0 | Interface | WiFi | No Info | 1
WiFi Gateway IP 12 | 46 | 57 | 46 | 46 | 4 | 0 | Interface | WiFi | No Info | 1
WiFi Gateway IP 13 | 48 | 57 | 46 | 48 | 4 | 0 | Interface | WiFi | No Info | 1
WiFi Gateway IP 14 | 48 | 57 | 46 | 48 | 4 | 0 | Interface | WiFi | No Info | 1
WiFi Gateway IP 15 | 48 | 57 | 46 | 48 | 4 | 0 | Interface | WiFi | No Info | 1
WiFi Subnet Mask 01 | 48 | 57 | 46 | 48 | 4 | 0 | Interface | WiFi | No Info | 1
WiFi Subnet Mask 02 | 48 | 57 | 46 | 48 | 4 | 0 | Interface | WiFi | No Info | 1
WiFi Subnet Mask 03 | 48 | 57 | 46 | 48 | 4 | 0 | Interface | WiFi | No Info | 1
WiFi Subnet Mask 04 | 46 | 57 | 46 | 46 | 4 | 0 | Interface | WiFi | No Info | 1
WiFi Subnet Mask 05 | 48 | 57 | 46 | 48 | 4 | 0 | Interface | WiFi | No Info | 1
WiFi Subnet Mask 06 | 48 | 57 | 46 | 48 | 4 | 0 | Interface | WiFi | No Info | 1
WiFi Subnet Mask 07 | 48 | 57 | 46 | 48 | 4 | 0 | Interface | WiFi | No Info | 1
WiFi Subnet Mask 08 | 46 | 57 | 46 | 46 | 4 | 0 | Interface | WiFi | No Info | 1
WiFi Subnet Mask 09 | 48 | 57 | 46 | 48 | 4 | 0 | Interface | WiFi | No Info | 1
WiFi Subnet Mask 10 | 48 | 57 | 46 | 48 | 4 | 0 | Interface | WiFi | No Info | 1
WiFi Subnet Mask 11 | 48 | 57 | 46 | 48 | 4 | 0 | Interface | WiFi | No Info | 1
WiFi Subnet Mask 12 | 46 | 57 | 46 | 46 | 4 | 0 | Interface | WiFi | No Info | 1
WiFi Subnet Mask 13 | 48 | 57 | 46 | 48 | 4 | 0 | Interface | WiFi | No Info | 1
WiFi Subnet Mask 14 | 48 | 57 | 46 | 48 | 4 | 0 | Interface | WiFi | No Info | 1
WiFi Subnet Mask 15 | 48 | 57 | 46 | 48 | 4 | 0 | Interface | WiFi | No Info | 1
WiFi Port Number | 0 | 65535 | 0 | 0 | 0 | 0 | Interface | WiFi | No Info | 1
Radar System Type | 1 | 5 | 1 | 1 | 2 | 15 | Proximity Detection | Radar Proximity | No Info | 1
Audio Type | 1 | 2 | 0 | 1 | 2 | 16 | Interface | Audio | No Info | 1
Audio Volume | 1 | 3 | 0 | 3 | 2 | 17 | Interface | Audio | No Info | 1
PDS Display Type | 0 | 1 | 0 | 0 | 2 | 18 | Display | PDS Management | No Info | 1
System Statemachine | 0 | 1 | 0 | 0 | 2 | 19 | Display | PDS Management | No Info | 1
PDS Orientation | 0 | 2 | 0 | 0 | 2 | 20 | Display | PDS Management | No Info | 2
LF Dynamic Zone Enable | 0 | 1 | 0 | 0 | 1 | 0 | LF Proximity | General Settings | No Info | 1
DZ 1 Speed Limit Threshold | 0 | 20 | 0 | 0 | 0 | 0 | LF Proximity | Dynamic Zone 1 | No Info | 1
DZ 2 Speed Limit Threshold | 0 | 20 | 0 | 0 | 0 | 0 | LF Proximity | Dynamic Zone 2 | No Info | 1
DZ 3 Speed Limit Threshold | 0 | 20 | 0 | 0 | 0 | 0 | LF Proximity | Dynamic Zone 3 | No Info | 1
DZ 1 Presence Threshold | 0 | 32 | 0 | 0 | 0 | 0 | LF Proximity | Dynamic Zone 1 | No Info | 1
DZ 1 Warning Threshold | 0 | 32 | 0 | 0 | 0 | 0 | LF Proximity | Dynamic Zone 1 | No Info | 1
DZ 1 Critical Threshold | 0 | 32 | 0 | 0 | 0 | 0 | LF Proximity | Dynamic Zone 1 | No Info | 1
DZ 2 Presence Threshold | 0 | 32 | 0 | 0 | 0 | 0 | LF Proximity | Dynamic Zone 2 | No Info | 1
DZ 2 Warning Threshold | 0 | 32 | 0 | 0 | 0 | 0 | LF Proximity | Dynamic Zone 2 | No Info | 1
DZ 2 Critical Threshold | 0 | 32 | 0 | 0 | 0 | 0 | LF Proximity | Dynamic Zone 2 | No Info | 1
DZ 3 Presence Threshold | 0 | 32 | 0 | 0 | 0 | 0 | LF Proximity | Dynamic Zone 3 | No Info | 1
DZ 3 Warning Threshold | 0 | 32 | 0 | 0 | 0 | 0 | LF Proximity | Dynamic Zone 3 | No Info | 1
DZ 3 Critical Threshold | 0 | 32 | 0 | 0 | 0 | 0 | LF Proximity | Dynamic Zone 3 | No Info | 1
VDS Enable | 0 | 1 | 0 | 0 | 0 | 0 | VDS | General Settings | No Info | 1
Mounting Offset | 0 | 255 | 0 | 0 | 0 | 0 | VDS | General Settings | No Info | 1
LF Transmit Interval | 800 | 5000 | 250 | 800 | 0 | 0 | Peripherals | LF Unit Settings | No Info | 1
Seat Belt Input | 0 | 8 | 0 | 0 | 2 | 6 | Interface | I/O | No Info | 1
Default Road Condition | 1 | 4 | 2 | 1 | 2 | 21 | Proximity Detection | Proximity Settings | No Info | 1
Speed Source | 0 | 5 | 0 | 0 | 2 | 24 | Proximity Detection | Proximity Settings | No Info | 1

## Sheet2
Group | Sub group | 2 | Param_TagCount
System | Vehicle Detail | 3 | Param_Topology | 0 | None
Display | Unit Information | 4 | Param_VehicleType_01 | 1 | Display Only
Test Station | Internal Low Frequency | 5 | Param_LF_ID_01 | 2 | Force Stand down
Peripherals | Radio Frequency | 6 | Param_LF_ID_02 | 3 | Force High
Proximity Detection | User Interaction | 7 | Param_LF_Period_01 | 4 | Force Medium
Interface | Self-Test | 8 | Param_LF_Period_02 | 5 | Motion Inhibit
Rail-Bound | Pre-Operation | 9 | Param_LF_Power | 6 | Force Stop
| License Detail | 10 | Param_LF_Active | 7 | Overrule
| Speed Management | 11 | Param_BKL | 8 | Display Only OVR
| PDS Management | 12 | Param_LastRF | 9 | Force Stand down OVR
| Brightness | 13 | Param_LastLF | 10 | Force High OVR
| Test Station Parameters | 14 | Param_RF_Timeout | 11 | Force Medium OVR
| Module Settings | 15 | Param_CAN_Timeout | 12 | Motion Inhibit OVR
| RF Module Settings | 16 | Param_RF_Required | 13 | Force Stop OVR
| GPS Module Settings | 17 | Param_CAN_Required
| Module Monitoring | 18 | Param_Buzzer_Required
| Beacon Unit Settings | 19 | Param_License_Required
| GNSS Unit Settings | 20 | Param_Threshold_Presence
| GNSS Unit Monitoring | 21 | Param_Threshold_Warning
| Low Frequency Unit Settings | 22 | Param_Threshold_Critical
| Low Frequency Unit Monitoring | 23 | Param_Threshold_LF
| IO Extender | 24 | Param_Threshold_RF
| LightBar Settings | 25 | Param_License_Client
| LF Proximity | 26 | Param_License_Product
| GNSS Proximity | 27 | Param_License_Level
| Radar Proximity | 28 | Param_License_Shaft
| Geofence Proximity | 29 | Param_License_Vehicle
| Proximity Settings | 30 | Param_Pulse300_Act_Always_On
| Work Zone | 31 | Param_Pulse300_Act_CAN_Sync
| Fifth Wheel | 32 | Param_Pulse300_Act_CAN_Terminated
| J1939 | 33 | Param_Pulse300_Act_LF_TX
| ISO21815 | 34 | Param_Pulse300_Act_LF_Response
| WiFi | 35 | Param_Pulse300_Act_Accept_Data
| I/O | 36 | Param_Pulse300_Act_Broadcast_ID
| Rail-Bound Parameters | 37 | Param_Pulse300_Act_Disable_LF_CRC
|  | 38 | Param_Pulse300_Act_Disable_Exclusion
|  | 39 | Param_Pulse300_Act_Forward_RF
|  | 40 | Param_Pulse300_Act_Forward_Distance
|  | 41 | Param_Pulse300_Act_Forward_Own_LF
|  | 42 | Param_Pulse300_Act_Heartbeat
|  | 43 | Param_Pulse300_Act_Legacy_PDS
|  | 44 | Param_Pulse300_Act_Output_Critical
|  | 45 | Param_Pulse300_Act_Receive_RF
|  | 46 | Param_Pulse300_Act_Send_Name
|  | 47 | Param_Pulse300_Act_Tag_Enable
|  | 48 | Param_Pulse300_Act_Use_Short_Fw
|  | 49 | Param_Pulse300_Act_Reserved_01
|  | 50 | Param_Pulse300_Act_Reserved_02
|  | 51 | Param_Pulse300_Act_Reserved_03
|  | 52 | Param_Pulse300_Act_Reserved_04
|  | 53 | Param_Pulse300_Act_Reserved_05
|  | 54 | Param_Pulse300_Act_Reserved_06
|  | 55 | Param_Pulse300_Act_Reserved_07
|  | 56 | Param_Pulse300_Act_Reserved_08
|  | 57 | Param_Pulse300_Act_Reserved_09
|  | 58 | Param_Pulse300_Act_Reserved_10
|  | 59 | Param_Pulse300_Act_Reserved_11
|  | 60 | Param_Pulse400_Act_Always_On
|  | 61 | Param_Pulse400_Act_CAN_Sync
|  | 62 | Param_Pulse400_Act_CAN_Terminated
|  | 63 | Param_Pulse400_Act_LF_TX
|  | 64 | Param_Pulse400_Act_LF_Response
|  | 65 | Param_Pulse400_Act_Accept_Data
|  | 66 | Param_Pulse400_Act_Broadcast_ID
|  | 67 | Param_Pulse400_Act_Disable_LF_CRC
|  | 68 | Param_Pulse400_Act_Disable_Exclusion
|  | 69 | Param_Pulse400_Act_Forward_RF
|  | 70 | Param_Pulse400_Act_Forward_Distance
|  | 71 | Param_Pulse400_Act_Forward_Own_LF
|  | 72 | Param_Pulse400_Act_Heartbeat
|  | 73 | Param_Pulse400_Act_Legacy_PDS
|  | 74 | Param_Pulse400_Act_Output_Critical
|  | 75 | Param_Pulse400_Act_Receive_RF
|  | 76 | Param_Pulse400_Act_Send_Name
|  | 77 | Param_Pulse400_Act_Tag_Enable
|  | 78 | Param_Pulse400_Act_Use_Short_Fw
|  | 79 | Param_Pulse400_Act_Reserved_01
|  | 80 | Param_Pulse400_Act_Reserved_02
|  | 81 | Param_Pulse400_Act_Reserved_03
|  | 82 | Param_Pulse400_Act_Reserved_04
|  | 83 | Param_Pulse400_Act_Reserved_05
|  | 84 | Param_Pulse400_Act_Reserved_06
|  | 85 | Param_Pulse400_Act_Reserved_07
|  | 86 | Param_Pulse400_Act_Reserved_08
|  | 87 | Param_Pulse400_Act_Reserved_09
|  | 88 | Param_Pulse400_Act_Reserved_10
|  | 89 | Param_Pulse400_Act_Reserved_11
|  | 90 | Param_Pulse500_Act_Always_On
|  | 91 | Param_Pulse500_Act_CAN_Sync
|  | 92 | Param_Pulse500_Act_CAN_Terminated
|  | 93 | Param_Pulse500_Act_LF_TX
|  | 94 | Param_Pulse500_Act_LF_Response
|  | 95 | Param_Pulse500_Act_Accept_Data
|  | 96 | Param_Pulse500_Act_Broadcast_ID
|  | 97 | Param_Pulse500_Act_Disable_LF_CRC
|  | 98 | Param_Pulse500_Act_Disable_Exclusion
|  | 99 | Param_Pulse500_Act_Forward_RF
|  | 100 | Param_Pulse500_Act_Forward_Distance
|  | 101 | Param_Pulse500_Act_Forward_Own_LF
|  | 102 | Param_Pulse500_Act_Heartbeat
|  | 103 | Param_Pulse500_Act_Legacy_PDS
|  | 104 | Param_Pulse500_Act_Output_Critical
|  | 105 | Param_Pulse500_Act_Receive_RF
|  | 106 | Param_Pulse500_Act_Send_Name
|  | 107 | Param_Pulse500_Act_Tag_Enable
|  | 108 | Param_Pulse500_Act_Use_Short_Fw
|  | 109 | Param_Pulse500_Act_Reserved_01
|  | 110 | Param_Pulse500_Act_Reserved_02
|  | 111 | Param_Pulse500_Act_Reserved_03
|  | 112 | Param_Pulse500_Act_Reserved_04
|  | 113 | Param_Pulse500_Act_Reserved_05
|  | 114 | Param_Pulse500_Act_Reserved_06
|  | 115 | Param_Pulse500_Act_Reserved_07
|  | 116 | Param_Pulse500_Act_Reserved_08
|  | 117 | Param_Pulse500_Act_Reserved_09
|  | 118 | Param_Pulse500_Act_Reserved_10
|  | 119 | Param_Pulse500_Act_Reserved_11
|  | 120 | Param_Global_Tags_ack_intv
|  | 121 | Param_Global_Tags_ack_time_01
|  | 122 | Param_Global_Tags_ack_time_02
|  | 123 | Param_Global_Tags_can_baud_01
|  | 124 | Param_Global_Tags_can_baud_02
|  | 125 | Param_Global_Tags_can_baud_03
|  | 126 | Param_Global_Tags_can_baud_04
|  | 127 | Param_Global_Tags_lf_hertz_01
|  | 128 | Param_Global_Tags_lf_hertz_02
|  | 129 | Param_Global_Tags_lf_hertz_03
|  | 130 | Param_Global_Tags_lf_hertz_04
|  | 131 | Param_Global_Tags_lf_period_01
|  | 132 | Param_Global_Tags_lf_period_02
|  | 133 | Param_Global_Tags_lf_period_03
|  | 134 | Param_Global_Tags_lf_period_04
|  | 135 | Param_Global_Tags_rf_power
|  | 136 | Param_Global_Tags_interval_01
|  | 137 | Param_Global_Tags_interval_02
|  | 138 | Param_Global_Tags_interval_03
|  | 139 | Param_Global_Tags_interval_04
|  | 140 | Param_Global_Tags_uart_baud_01
|  | 141 | Param_Global_Tags_uart_baud_02
|  | 142 | Param_Global_Tags_uart_baud_03
|  | 143 | Param_Global_Tags_uart_baud_04
|  | 144 | Param_Global_Tags_Reserved_01
|  | 145 | Param_Global_Tags_Reserved_02
|  | 146 | Param_Global_Tags_Reserved_03
|  | 147 | Param_Global_Tags_Reserved_04
|  | 148 | Param_Global_Tags_Reserved_05
|  | 149 | Param_Global_Tags_Reserved_06
|  | 150 | Param_Global_Tags_Reserved_07
|  | 151 | Param_Global_Tags_Reserved_08
|  | 152 | Param_Global_Tags_Reserved_09
|  | 153 | Param_Local_Tag_Lfpower_Front
|  | 154 | Param_Local_Tag_Lfpower_Rear
|  | 155 | Param_Local_Tag_Lfpower_Left
|  | 156 | Param_Local_Tag_Lfpower_Right
|  | 157 | Param_Local_Tag_Lfpower_PulseRF
|  | 158 | Param_LF_Smoothing
|  | 159 | Param_Commander101_Application
|  | 160 | Param_HW_Revision
|  | 161 | Param_RF_MasterSlave
|  | 162 | Param_RF_RSSI_Zone
|  | 163 | Param_RF_Remote
|  | 164 | Param_Buzzer_Volume
|  | 165 | Param_Antenna_Sense
|  | 166 | Param_BKL_Thresh_Max_01
|  | 167 | Param_BKL_Thresh_Max_02
|  | 168 | Param_BKL_Thresh_Min_01
|  | 169 | Param_BKL_Thresh_Min_02
|  | 170 | Param_BKL_Sensitivity
|  | 171 | Param_Pulse400_Enable
|  | 172 | Param_Ublox_Enable
|  | 173 | Param_Ublox_Act_Always_On
|  | 174 | Param_Ublox_Act_CAN_Sync
|  | 175 | Param_Ublox_Act_CAN_Terminated
|  | 176 | Param_Ublox_Act_LF_TX
|  | 177 | Param_Ublox_Act_LF_Response
|  | 178 | Param_Ublox_Act_Accept_Data
|  | 179 | Param_Ublox_Act_Broadcast_ID
|  | 180 | Param_Ublox_Act_Disable_LF_CRC
|  | 181 | Param_Ublox_Act_Disable_Exclusion
|  | 182 | Param_Ublox_Act_Forward_RF
|  | 183 | Param_Ublox_Act_Forward_Distance
|  | 184 | Param_Ublox_Act_Forward_Own_LF
|  | 185 | Param_Ublox_Act_Heartbeat
|  | 186 | Param_Ublox_Act_Legacy_PDS
|  | 187 | Param_Ublox_Act_Output_Critical
|  | 188 | Param_Ublox_Act_Receive_RF
|  | 189 | Param_Ublox_Act_Send_Name
|  | 190 | Param_Ublox_Act_Tag_Enable
|  | 191 | Param_Ublox_Act_Use_Short_Fw
|  | 192 | Param_Ublox_Act_Reserved_01
|  | 193 | Param_Ublox_Act_Reserved_02
|  | 194 | Param_Ublox_Act_Reserved_03
|  | 195 | Param_Ublox_Act_Reserved_04
|  | 196 | Param_Ublox_Act_Reserved_05
|  | 197 | Param_Ublox_Act_Reserved_06
|  | 198 | Param_Ublox_Act_Reserved_07
|  | 199 | Param_Ublox_Act_Reserved_08
|  | 200 | Param_Ublox_Act_Reserved_09
|  | 201 | Param_Ublox_Act_Reserved_10
|  | 202 | Param_Ublox_Act_Reserved_11
|  | 203 | Param_OwnGPS_Heading_Sensitivity
|  | 204 | Param_GPS_Dist_Presence
|  | 205 | Param_GPS_Dist_Warning
|  | 206 | Param_GPS_Dist_Critical
|  | 207 | Param_GPS_Timeout
|  | 208 | Param_VehicleType_02
|  | 209 | Param_DispThreat_Count
|  | 210 | Param_DispWidth_01
|  | 211 | Param_DispWidth_02
|  | 212 | Param_DispWidth_Error
|  | 213 | Param_GPS_SafetyFactor
|  | 214 | Param_Test_Splash
|  | 215 | Param_Test_Tag_Lockout
|  | 216 | Param_Test_H_Acc
|  | 217 | Param_GPS_Reverse_Input
|  | 218 | Param_Test_Proximity
|  | 219 | Param_IO_External_Ack
|  | 220 | Param_Directivity_Events
|  | 221 | Param_Directivity_EV_Width_01
|  | 222 | Param_Directivity_EV_Width_02
|  | 223 | Param_PreOp_Required
|  | 224 | Param_PreOp_Estop_Required
|  | 225 | Param_PreOp_Ack_Required
|  | 226 | Param_PreOp_Buzzer_Required
|  | 227 | Param_DynamicZone_Enable
|  | 228 | Param_Vehicle_StopDistance
|  | 229 | Param_Vehicle_ReactionTime_01
|  | 230 | Param_Vehicle_ReactionTime_02
|  | 231 | Param_GPS_TX_Interval_01
|  | 232 | Param_GPS_TX_Interval_02
|  | 233 | Param_Lightbar_Enable
|  | 234 | Param_Lightbar_Mode
|  | 235 | Param_Lightbar_Height
|  | 236 | Param_StaticBrakeTest_Required
|  | 237 | Param_DynamicBrakeTest_Required
|  | 238 | Param_StaticBrakeTest_Duration
|  | 239 | Param_MinimumStaticMotor_Current_01
|  | 240 | Param_MinimumStaticMotor_Current_02
|  | 241 | Param_StaticBrakeTest_Timeout
|  | 242 | Param_MotorStall_Voltage
|  | 243 | Param_MotorStall_Time
|  | 244 | Param_DynamicBrakeTest_Mode
|  | 245 | Param_DynamicBrakeTest_MIN_Speed
|  | 246 | Param_HUB200_Enable
|  | 247 | Param_JockeyWheel_Diameter_01
|  | 248 | Param_JockeyWheel_Diameter_02
|  | 249 | Param_JockeyWheel_StudCount_01
|  | 250 | Param_JockeyWheel_StudCount_02
|  | 251 | Param_MotorGear1_01
|  | 252 | Param_MotorGear1_02
|  | 253 | Param_MotorGear2_01
|  | 254 | Param_MotorGear2_02
|  | 255 | Param_Speedbar_Enable
|  | 256 | Param_Speedbar_MAX
|  | 257 | Param_Speedbar_L_Warn
|  | 258 | Param_Speedbar_L_Trip
|  | 259 | Param_Speedbar_M_Warn
|  | 260 | Param_Speedbar_M_Trip
|  | 261 | Param_Speedbar_H_Warn
|  | 262 | Param_Speedbar_H_Trip
|  | 263 | Param_Speedbar_Topology
|  | 264 | Param_J1939_Enable
|  | 265 | Param_J1939_Coolant_Temp_Enable
|  | 266 | Param_J1939_Coolant_Temp_MIN
|  | 267 | Param_J1939_Coolant_Temp_MAX
|  | 268 | Param_J1939_Coolant_Pres_Enable
|  | 269 | Param_J1939_Coolant_Pres_MIN
|  | 270 | Param_J1939_Coolant_Pres_MAX
|  | 271 | Param_J1939_Oil_Temp_Enable
|  | 272 | Param_J1939_Oil_Temp_MIN_01
|  | 273 | Param_J1939_Oil_Temp_MIN_02
|  | 274 | Param_J1939_Oil_Temp_MAX_01
|  | 275 | Param_J1939_Oil_Temp_MAX_02
|  | 276 | Param_J1939_Oil_Pres_Enable
|  | 277 | Param_J1939_Oil_Pres_MIN
|  | 278 | Param_J1939_Oil_Pres_MAX
|  | 279 | Param_J1939_Fuel_Temp_Enable
|  | 280 | Param_J1939_Fuel_Temp_MIN
|  | 281 | Param_J1939_Fuel_Temp_MAX
|  | 282 | Param_J1939_Engine_Rev_Enable
|  | 283 | Param_J1939_Engine_Rev_MIN_01
|  | 284 | Param_J1939_Engine_Rev_MIN_02
|  | 285 | Param_J1939_Engine_Rev_MAX_01
|  | 286 | Param_J1939_Engine_Rev_MAX_02
|  | 287 | Param_J1939_Wheel_Speed_Enable
|  | 288 | Param_Pulse300_Tag_RFMonitor
|  | 289 | Param_Pulse500_TagFront_RFMonitor
|  | 290 | Param_Pulse500_TagRight_RFMonitor
|  | 291 | Param_Pulse500_TagRear_RFMonitor
|  | 292 | Param_Pulse500_TagLeft_RFMonitor
|  | 293 | Param_Pulse300_Tag_CANMonitor
|  | 294 | Param_Pulse500_TagFront_CANMonitor
|  | 295 | Param_Pulse500_TagRight_CANMonitor
|  | 296 | Param_Pulse500_TagRear_CANMonitor
|  | 297 | Param_Pulse500_TagLeft_CANMonitor
|  | 298 | Param_Workzone_ActivateSpeed
|  | 299 | Param_Workzone_Raduis
|  | 300 | Param_ProcessingTime_PDS_01
|  | 301 | Param_ProcessingTime_PDS_02
|  | 302 | Param_ProcessingTime_COM_01
|  | 303 | Param_ProcessingTime_COM_02
|  | 304 | Param_ProcessingTime_OEM_01
|  | 305 | Param_ProcessingTime_OEM_02
|  | 306 | Param_ProcessingTime_OPE_01
|  | 307 | Param_ProcessingTime_OPE_02
|  | 308 | Param_ProhibitedZone_Dist
|  | 309 | Param_Vehicle_Width
|  | 310 | Param_Vehicle_Length
|  | 311 | Param_AntennaPositionFrontOffset
|  | 312 | Param_AntennaPositionLeftOffset
|  | 313 | Param_ThreatCritical_Action1
|  | 314 | Param_ThreatCritical_Action2
|  | 315 | Param_ThreatCritical_Action3
|  | 316 | Param_ThreatWarning_Action1
|  | 317 | Param_ThreatWarning_Action2
|  | 318 | Param_ThreatWarning_Action3
|  | 319 | Param_ThreatPresence_Action1
|  | 320 | Param_ThreatPresence_Action2
|  | 321 | Param_ThreatPresence_Action3
|  | 322 | Param_ThreatCritical_Action1_2_Time_01
|  | 323 | Param_ThreatCritical_Action1_2_Time_02
|  | 324 | Param_ThreatCritical_Action2_3_Time_01
|  | 325 | Param_ThreatCritical_Action2_3_Time_02
|  | 326 | Param_ThreatWarning_Action1_2_Time_01
|  | 327 | Param_ThreatWarning_Action1_2_Time_02
|  | 328 | Param_ThreatWarning_Action2_3_Time_01
|  | 329 | Param_ThreatWarning_Action2_3_Time_02
|  | 330 | Param_ThreatPresence_Action1_2_Time_01
|  | 331 | Param_ThreatPresence_Action1_2_Time_02
|  | 332 | Param_ThreatPresence_Action2_3_Time_01
|  | 333 | Param_ThreatPresence_Action2_3_Time_02
|  | 334 | Param_HaulTransportCritical_Action1
|  | 335 | Param_HaulTransportCritical_Action2
|  | 336 | Param_HaulTransportCritical_Action3
|  | 337 | Param_ExcavateCritical_Action1
|  | 338 | Param_ExcavateCritical_Action2
|  | 339 | Param_ExcavateCritical_Action3
|  | 340 | Param_LoadingCritical_Action1
|  | 341 | Param_LoadingCritical_Action2
|  | 342 | Param_LoadingCritical_Action3
|  | 343 | Param_SurfaceFormingCritical_Action1
|  | 344 | Param_SurfaceFormingCritical_Action2
|  | 345 | Param_SurfaceFormingCritical_Action3
|  | 346 | Param_RailBoundEquipmentCritical_Action1
|  | 347 | Param_RailBoundEquipmentCritical_Action2
|  | 348 | Param_RailBoundEquipmentCritical_Action3
|  | 349 | Param_VersatileCritical_Action1
|  | 350 | Param_VersatileCritical_Action2
|  | 351 | Param_VersatileCritical_Action3
|  | 352 | Param_PurposeBuiltCritical_Action1
|  | 353 | Param_PurposeBuiltCritical_Action2
|  | 354 | Param_PurposeBuiltCritical_Action3
|  | 355 | Param_PedestriansCritical_Action1
|  | 356 | Param_PedestriansCritical_Action2
|  | 357 | Param_PedestriansCritical_Action3
|  | 358 | Param_ProhibitedZone_Factor
|  | 359 | Param_Geofence1_LAT_01
|  | 360 | Param_Geofence1_LAT_02
|  | 361 | Param_Geofence1_LAT_03
|  | 362 | Param_Geofence1_LAT_04
|  | 363 | Param_Geofence1_LON_01
|  | 364 | Param_Geofence1_LON_02
|  | 365 | Param_Geofence1_LON_03
|  | 366 | Param_Geofence1_LON_04
|  | 367 | Param_Geofence1_Raduis
|  | 368 | Param_Geofence1_Type
|  | 369 | Param_Geofence2_LAT_01
|  | 370 | Param_Geofence2_LAT_02
|  | 371 | Param_Geofence2_LAT_03
|  | 372 | Param_Geofence2_LAT_04
|  | 373 | Param_Geofence2_LON_01
|  | 374 | Param_Geofence2_LON_02
|  | 375 | Param_Geofence2_LON_03
|  | 376 | Param_Geofence2_LON_04
|  | 377 | Param_Geofence2_Raduis
|  | 378 | Param_Geofence2_Type
|  | 379 | Param_Geofence3_LAT_01
|  | 380 | Param_Geofence3_LAT_02
|  | 381 | Param_Geofence3_LAT_03
|  | 382 | Param_Geofence3_LAT_04
|  | 383 | Param_Geofence3_LON_01
|  | 384 | Param_Geofence3_LON_02
|  | 385 | Param_Geofence3_LON_03
|  | 386 | Param_Geofence3_LON_04
|  | 387 | Param_Geofence3_Raduis
|  | 388 | Param_Geofence3_Type
|  | 389 | Param_Geofence4_LAT_01
|  | 390 | Param_Geofence4_LAT_02
|  | 391 | Param_Geofence4_LAT_03
|  | 392 | Param_Geofence4_LAT_04
|  | 393 | Param_Geofence4_LON_01
|  | 394 | Param_Geofence4_LON_02
|  | 395 | Param_Geofence4_LON_03
|  | 396 | Param_Geofence4_LON_04
|  | 397 | Param_Geofence4_Raduis
|  | 398 | Param_Geofence4_Type
|  | 399 | Param_Geofence5_LAT_01
|  | 400 | Param_Geofence5_LAT_02
|  | 401 | Param_Geofence5_LAT_03
|  | 402 | Param_Geofence5_LAT_04
|  | 403 | Param_Geofence5_LON_01
|  | 404 | Param_Geofence5_LON_02
|  | 405 | Param_Geofence5_LON_03
|  | 406 | Param_Geofence5_LON_04
|  | 407 | Param_Geofence5_Raduis
|  | 408 | Param_Geofence5_Type
|  | 409 | Param_ISO21815_Communication
|  | 410 | Param_GPSTimeUpdate
|  | 411 | Param_GTMHour
|  | 412 | Param_Radar_Enable
|  | 413 | Param_RadarSpeed_Activate
|  | 414 | Param_RadarMax_Distance_FWD
|  | 415 | Param_RadarMax_Distance_Side
|  | 416 | Param_RadarThreatZone
|  | 417 | Param_ParameterIdentifier
418
419
420
421
422
423
424
425
426
427
428
429
430
431
432
433
434
435
436
437
438
439
440
441
442
443
444
445
446
447
448
449
450
451
452
453
454
455
456
457
458
459
460
461
462
463
464
465
466
467
468
469
470
471
472
473
474
475
476
477
478
479
480
481
482
483
484
485
486
487
488
489
490
491
492
493
494
495
496
497
498
499
500
501
502
503
504
505
506
507
508
509
510
511
512
513
514
515
516
517
518
519
520
521
522
523
524