## Sheet1
Name | Value | Maxvalue | Minvalue | DefaultValue | type | enum | Group | SubGroup | Description | AccessLevel | enum | Enum defines | type | type defines
Firmware Revision | 1 | 255 | 0 | 1 | 0 | 0 | System | Unit Information | Firmware revision of the device used to indicate major updates and possible compatibility issues | 1 | 1 | GPS Only System | 0 | unsigned number
Firmware Sub-revision | 0 | 255 | 0 | 0 | 0 | 0 | System | Unit Information | Firmware sub-revision of the device, used to indicate minor updates | 1 | 1 | Simple Tag System | 1 | bool
Vehicle ID | 1 | 65500 | 0 | 1 | 0 | 0 | System | Unit Information | No Info | 2 | 1 | Dual Tag System | 2 | enum
System Type | 1 | 3 | 0 | 1 | 2 | 1 | Proximity Detection | LF Proximity | No Info | 1 | 1 | Full Tag System | 3 | signed number
Topology | 1 | 1 | 0 | 1 | 2 | 2 | Proximity Detection | LF Proximity | No Info | 1 | 2 | Zone Standard | 4 | string
Vehicle Type | 29 | 65535 | 0 | 29 | 2 | 3 | System | Vehicle Detail | No Info | 1 | 2 | Zone Corner
Name 01 | 32 | 90 | 0 | 32 | 4 | 0 | System | Vehicle Detail | No Info | 1 | 3 | MernokAssets
Name 02 | 32 | 90 | 0 | 32 | 4 | 0 | System | Vehicle Detail | No Info | 1 | 4 | Trackless CAS
Name 03 | 32 | 90 | 0 | 32 | 4 | 0 | System | Vehicle Detail | No Info | 1 | 4 | Remote Winch
Name 04 | 32 | 90 | 0 | 32 | 4 | 0 | System | Vehicle Detail | No Info | 1 | 4 | Railbound CAS
Name 05 | 32 | 90 | 0 | 32 | 4 | 0 | System | Vehicle Detail | No Info | 1 | 4 | Tag Test Station
Name 06 | 32 | 90 | 0 | 32 | 4 | 0 | System | Vehicle Detail | No Info | 1 | 4 | HMI
Name 07 | 32 | 90 | 0 | 32 | 4 | 0 | System | Vehicle Detail | No Info | 1 | 5 | Minimum
Name 08 | 32 | 90 | 0 | 32 | 4 | 0 | System | Vehicle Detail | No Info | 1 | 5 | Low
Name 09 | 32 | 90 | 0 | 32 | 4 | 0 | System | Vehicle Detail | No Info | 1 | 5 | Medium
Name 10 | 32 | 90 | 0 | 32 | 4 | 0 | System | Vehicle Detail | No Info | 1 | 5 | High
Name 11 | 32 | 90 | 0 | 32 | 4 | 0 | System | Vehicle Detail | No Info | 1 | 5 | Maximum
Name 12 | 32 | 90 | 0 | 32 | 4 | 0 | System | Vehicle Detail | No Info | 1 | 6 | Internal button 1
Name 13 | 32 | 90 | 0 | 32 | 4 | 0 | System | Vehicle Detail | No Info | 1 | 6 | Internal button 2
Name 14 | 32 | 90 | 0 | 32 | 4 | 0 | System | Vehicle Detail | No Info | 1 | 6 | Internal button 3
Name 15 | 32 | 90 | 0 | 32 | 4 | 0 | System | Vehicle Detail | No Info | 1 | 6 | Internal button 4
LF ID | 65534 | 65534 | 65510 | 65534 | 0 | 0 | System | Internal Low Frequency | No Info | 1 | 6 | External button 1
LF Period | 500 | 10000 | 100 | 500 | 0 | 0 | System | Internal Low Frequency | No Info | 1 | 6 | External button 2
LF Power | 15 | 100 | 0 | 15 | 0 | 0 | System | Internal Low Frequency | No Info | 1 | 6 | External button 3
LF Active | 1 | 1 | 0 | 1 | 1 | 0 | System | Internal Low Frequency | No Info | 1 | 6 | External button 4
Backlight brightness | 30 | 100 | 0 | 30 | 0 | 0 | Display | Brightness | No Info | 1 | 7 | Static
Last RF | 20 | 120 | 0 | 20 | 0 | 0 | Proximity Detection | Proximity Settings | No Info | 1 | 7 | Auto Run
Last LF | 5 | 120 | 1 | 5 | 0 | 0 | Proximity Detection | Proximity Settings | No Info | 1 | 7 | Random End
RF Forget | 30 | 60 | 1 | 30 | 0 | 0 | Proximity Detection | Proximity Settings | No Info | 1 | 7 | Random All Run
CAN Timeout | 30 | 60 | 1 | 30 | 0 | 0 | Peripherals | Beacon Unit Settings | No Info | 1 | 7 | Random All
RF Required | 0 | 1 | 0 | 0 | 1 | 0 | Peripherals | Beacon Unit Settings | No Info | 1 | 7 | Bar Scroll
CAN Required | 0 | 1 | 0 | 0 | 1 | 0 | Peripherals | Beacon Unit Settings | No Info | 1 | 7 | Traffic Light
Buzzer Required | 0 | 1 | 0 | 0 | 1 | 0 | System | User Interaction | No Info | 1 | 7 | Flash
License Required | 0 | 1 | 0 | 0 | 1 | 0 | System | User Interaction | No Info | 1 | 7 | Police
Threshold Presence | 0 | 32 | 0 | 0 | 0 | 0 | Proximity Detection | LF Proximity | No Info | 1 | 7 | Auto Gradient
Threshold Warning | 3 | 32 | 0 | 3 | 0 | 0 | Proximity Detection | LF Proximity | No Info | 1 | 7 | NA
Threshold Critical | 7 | 32 | 0 | 7 | 0 | 0 | Proximity Detection | LF Proximity | No Info | 1 | 7 | Gradient
LF Threshold | 0 | 32 | 0 | 0 | 0 | 0 | Proximity Detection | LF Proximity | No Info | 1 | 8 | H1
RF Threshold | 10 | 254 | 0 | 10 | 0 | 0 | Proximity Detection | LF Proximity | No Info | 1 | 8 | H2
Client code | 0 | 254 | 0 | 0 | 0 | 4 | System | License Detail | No Info | 1 | 8 | H3
Product code | 0 | 254 | 0 | 0 | 0 | 5 | System | License Detail | No Info | 1 | 8 | H4
Level number | 0 | 254 | 0 | 0 | 0 | 0 | System | License Detail | No Info | 1 | 8 | H5
Shaft number | 0 | 254 | 0 | 0 | 0 | 0 | System | License Detail | No Info | 1 | 8 | H6
Vehicle number | 0 | 254 | 0 | 0 | 0 | 0 | System | License Detail | No Info | 1 | 8 | H7
Pulse300 Act Always On | 0 | 1 | 0 | 0 | 1 | 0 | Peripherals | GNSS Unit Settings | No Info | 1 | 8 | H8
Pulse300 Act CAN Sync | 0 | 1 | 0 | 0 | 1 | 0 | Peripherals | GNSS Unit Settings | No Info | 1 | 8 | H9
Pulse300 Act CAN Terminated | 0 | 1 | 0 | 0 | 1 | 0 | Peripherals | GNSS Unit Settings | No Info | 1 | 8 | H10
Pulse300 Act LF TX | 0 | 1 | 0 | 0 | 1 | 0 | Peripherals | GNSS Unit Settings | No Info | 1 | 8 | H11
Pulse300 Act LF Response | 1 | 1 | 0 | 1 | 1 | 0 | Peripherals | GNSS Unit Settings | No Info | 1 | 8 | H12
Pulse300 Act Accept Data | 0 | 1 | 0 | 0 | 1 | 0 | Peripherals | GNSS Unit Settings | No Info | 1 | 8 | H13
Pulse300 Act Broadcast ID | 1 | 1 | 0 | 1 | 1 | 0 | Peripherals | GNSS Unit Settings | No Info | 1 | 8 | H14
Pulse300 Act Disable LF CRC | 0 | 1 | 0 | 0 | 1 | 0 | Peripherals | GNSS Unit Settings | No Info | 1 | 8 | H15
Pulse300 Act Disable Exclusion | 1 | 1 | 0 | 1 | 1 | 0 | Peripherals | GNSS Unit Settings | No Info | 1 | 8 | H16
Pulse300 Act Forward RF | 0 | 1 | 0 | 0 | 1 | 0 | Peripherals | GNSS Unit Settings | No Info | 1 | 9 | Speed Up
Pulse300 Act Forward Distance | 1 | 1 | 0 | 1 | 1 | 0 | Peripherals | GNSS Unit Settings | No Info | 1 | 9 | Speed Down
Pulse300 Act Forward Own LF | 0 | 1 | 0 | 0 | 1 | 0 | Peripherals | GNSS Unit Settings | No Info | 1 | 10 | Undefined
Pulse300 Act Heartbeat | 1 | 1 | 0 | 1 | 1 | 0 | Peripherals | GNSS Unit Settings | No Info | 1 | 10 | Neutral
Pulse300 Act Legacy PDS | 0 | 1 | 0 | 0 | 1 | 0 | Peripherals | GNSS Unit Settings | No Info | 1 | 10 | Reverse
Pulse300 Act Output Critical | 1 | 1 | 0 | 1 | 1 | 0 | Peripherals | GNSS Unit Settings | No Info | 1 | 10 | Emergency
Pulse300 Act Receive RF | 0 | 1 | 0 | 0 | 1 | 0 | Peripherals | GNSS Unit Settings | No Info | 1 | 11 | None
Pulse300 Act Send Name | 1 | 1 | 0 | 1 | 1 | 0 | Peripherals | GNSS Unit Settings | No Info | 1 | 11 | Display Only
Pulse300 Act Tag Enable | 1 | 1 | 0 | 1 | 1 | 0 | Peripherals | GNSS Unit Settings | No Info | 1 | 11 | Advisory
Pulse300 Act Use Short Fw | 1 | 1 | 0 | 1 | 1 | 0 | Peripherals | GNSS Unit Settings | No Info | 1 | 11 | Force Stand Down
Pulse300 Act Reserved 01 | 0 | 1 | 0 | 0 | 1 | 0 | Peripherals | GNSS Unit Settings | No Info | 1 | 11 | Force High
Pulse300 Act Reserved 02 | 0 | 1 | 0 | 0 | 1 | 0 | Peripherals | GNSS Unit Settings | No Info | 1 | 11 | Force Medium
Pulse300 Act Reserved 03 | 0 | 1 | 0 | 0 | 1 | 0 | Peripherals | GNSS Unit Settings | No Info | 1 | 11 | Force Slow
Pulse300 Act Reserved 04 | 0 | 1 | 0 | 0 | 1 | 0 | Peripherals | GNSS Unit Settings | No Info | 1 | 11 | Motion Inhibit
Pulse300 Act Reserved 05 | 0 | 1 | 0 | 0 | 1 | 0 | Peripherals | GNSS Unit Settings | No Info | 1 | 11 | Force Stop
Pulse300 Act Reserved 06 | 0 | 1 | 0 | 0 | 1 | 0 | Peripherals | GNSS Unit Settings | No Info | 1 | 11 | Overrule
Pulse300 Act Reserved 07 | 0 | 1 | 0 | 0 | 1 | 0 | Peripherals | GNSS Unit Settings | No Info | 1 | 11 | Force Stand down OVR
Pulse300 Act Reserved 08 | 0 | 1 | 0 | 0 | 1 | 0 | Peripherals | GNSS Unit Settings | No Info | 1 | 11 | Force High OVR
Pulse300 Act Reserved 09 | 0 | 1 | 0 | 0 | 1 | 0 | Peripherals | GNSS Unit Settings | No Info | 1 | 11 | Force Medium OVR
Pulse300 Act Reserved 10 | 0 | 1 | 0 | 0 | 1 | 0 | Peripherals | GNSS Unit Settings | No Info | 1 | 11 | Force Slow OVR
Pulse300 Act Reserved 11 | 0 | 1 | 0 | 0 | 1 | 0 | Peripherals | GNSS Unit Settings | No Info | 1 | 11 | Motion Inhibit OVR
Pulse400 Act Always On | 1 | 1 | 0 | 1 | 1 | 0 | Peripherals | RF Module Settings | No Info | 1 | 11 | Force Stop OVR
Pulse400 Act CAN Sync | 0 | 1 | 0 | 0 | 1 | 0 | Peripherals | RF Module Settings | No Info | 1 | 12 | None
Pulse400 Act CAN Terminated | 0 | 1 | 0 | 0 | 1 | 0 | Peripherals | RF Module Settings | No Info | 1 | 12 | LowSpeed
Pulse400 Act LF TX | 0 | 1 | 0 | 0 | 1 | 0 | Peripherals | RF Module Settings | No Info | 1 | 12 | highSpeed
Pulse400 Act LF Response | 0 | 1 | 0 | 0 | 1 | 0 | Peripherals | RF Module Settings | No Info | 1 | 12 | MedSpeed
Pulse400 Act Accept Data | 0 | 1 | 0 | 0 | 1 | 0 | Peripherals | RF Module Settings | No Info | 1 | 12 | Loco
Pulse400 Act Broadcast ID | 0 | 1 | 0 | 0 | 1 | 0 | Peripherals | RF Module Settings | No Info | 1 | 12 | Battery
Pulse400 Act Disable LF CRC | 0 | 1 | 0 | 0 | 1 | 0 | Peripherals | RF Module Settings | No Info | 1 | 12 | NoGo
Pulse400 Act Disable Exclusion | 1 | 1 | 0 | 1 | 1 | 0 | Peripherals | RF Module Settings | No Info | 1 | 12 | Person
Pulse400 Act Forward RF | 1 | 1 | 0 | 1 | 1 | 0 | Peripherals | RF Module Settings | No Info | 1 | 12 | Explosives
Pulse400 Act Forward Distance | 1 | 1 | 0 | 1 | 1 | 0 | Peripherals | RF Module Settings | No Info | 1 | 12 | VentDoor
Pulse400 Act Forward Own LF | 1 | 1 | 0 | 1 | 1 | 0 | Peripherals | RF Module Settings | No Info | 1 | 12 | MenAtWork
Pulse400 Act Heartbeat | 1 | 1 | 0 | 1 | 1 | 0 | Peripherals | RF Module Settings | No Info | 1 | 12 | HaulTruckRigid
Pulse400 Act Legacy PDS | 0 | 1 | 0 | 0 | 1 | 0 | Peripherals | RF Module Settings | No Info | 1 | 12 | HaulTruckADT
Pulse400 Act Output Critical | 0 | 1 | 0 | 0 | 1 | 0 | Peripherals | RF Module Settings | No Info | 1 | 12 | WaterBowserRigid
Pulse400 Act Receive RF | 1 | 1 | 0 | 1 | 1 | 0 | Peripherals | RF Module Settings | No Info | 1 | 12 | WaterBowserADT
Pulse400 Act Send Name | 1 | 1 | 0 | 1 | 1 | 0 | Peripherals | RF Module Settings | No Info | 1 | 12 | ExcavatorStandard
Pulse400 Act Tag Enable | 1 | 1 | 0 | 1 | 1 | 0 | Peripherals | RF Module Settings | No Info | 1 | 12 | ExcavatorFaceShovel
Pulse400 Act Use Short Fw | 0 | 1 | 0 | 0 | 1 | 0 | Peripherals | RF Module Settings | No Info | 1 | 12 | ExcavatorRopeShovel
Pulse400 Act Reserved 01 | 0 | 1 | 0 | 0 | 1 | 0 | Peripherals | RF Module Settings | No Info | 1 | 12 | Dragline
Pulse400 Act Reserved 02 | 0 | 1 | 0 | 0 | 1 | 0 | Peripherals | RF Module Settings | No Info | 1 | 12 | FrontEndLoader
Pulse400 Act Reserved 03 | 0 | 1 | 0 | 0 | 1 | 0 | Peripherals | RF Module Settings | No Info | 1 | 12 | DozerWheel
Pulse400 Act Reserved 04 | 0 | 1 | 0 | 0 | 1 | 0 | Peripherals | RF Module Settings | No Info | 1 | 12 | DozerTrack
Pulse400 Act Reserved 05 | 0 | 1 | 0 | 0 | 1 | 0 | Peripherals | RF Module Settings | No Info | 1 | 12 | LightDutyVehicle
Pulse400 Act Reserved 06 | 0 | 1 | 0 | 0 | 1 | 0 | Peripherals | RF Module Settings | No Info | 1 | 12 | DrillRig
Pulse400 Act Reserved 07 | 0 | 1 | 0 | 0 | 1 | 0 | Peripherals | RF Module Settings | No Info | 1 | 12 | Grader
Pulse400 Act Reserved 08 | 0 | 1 | 0 | 0 | 1 | 0 | Peripherals | RF Module Settings | No Info | 1 | 12 | TractorLoaderBackhoe
Pulse400 Act Reserved 09 | 0 | 1 | 0 | 0 | 1 | 0 | Peripherals | RF Module Settings | No Info | 1 | 12 | Portable_unit
Pulse400 Act Reserved 10 | 0 | 1 | 0 | 0 | 1 | 0 | Peripherals | RF Module Settings | No Info | 1 | 12 | Side_tipper
Pulse400 Act Reserved 11 | 0 | 1 | 0 | 0 | 1 | 0 | Peripherals | RF Module Settings | No Info | 1 | 12 | Tractor
Pulse500 Act Always On | 1 | 1 | 0 | 1 | 1 | 0 | Peripherals | Low Frequency Unit Settings | No Info | 1 | 12 | Bucket_wheel_excavator
Pulse500 Act CAN Sync | 1 | 1 | 0 | 1 | 1 | 0 | Peripherals | Low Frequency Unit Settings | No Info | 1 | 12 | Skid_loader
Pulse500 Act CAN Terminated | 0 | 1 | 0 | 0 | 1 | 0 | Peripherals | Low Frequency Unit Settings | No Info | 1 | 12 | Fork_lift
Pulse500 Act LF TX | 1 | 1 | 0 | 1 | 1 | 0 | Peripherals | Low Frequency Unit Settings | No Info | 1 | 12 | Compact_roller
Pulse500 Act LF Response | 1 | 1 | 0 | 1 | 1 | 0 | Peripherals | Low Frequency Unit Settings | No Info | 1 | 12 | Sweeper
Pulse500 Act Accept Data | 0 | 1 | 0 | 0 | 1 | 0 | Peripherals | Low Frequency Unit Settings | No Info | 1 | 12 | Locomotive_guard_car
Pulse500 Act Broadcast ID | 0 | 1 | 0 | 0 | 1 | 0 | Peripherals | Low Frequency Unit Settings | No Info | 1 | 12 | Monorail_locomotive
Pulse500 Act Disable LF CRC | 0 | 1 | 0 | 0 | 1 | 0 | Peripherals | Low Frequency Unit Settings | No Info | 1 | 12 | Roof_bolter
Pulse500 Act Disable Exclusion | 1 | 1 | 0 | 1 | 1 | 0 | Peripherals | Low Frequency Unit Settings | No Info | 1 | 12 | Pipe_carrier
Pulse500 Act Forward RF | 0 | 1 | 0 | 0 | 1 | 0 | Peripherals | Low Frequency Unit Settings | No Info | 1 | 12 | Reclaimer
Pulse500 Act Forward Distance | 1 | 1 | 0 | 1 | 1 | 0 | Peripherals | Low Frequency Unit Settings | No Info | 1 | 12 | Traffic_system_healthy
Pulse500 Act Forward Own LF | 0 | 1 | 0 | 0 | 1 | 0 | Peripherals | Low Frequency Unit Settings | No Info | 1 | 12 | Traffic_system_faulty
Pulse500 Act Heartbeat | 1 | 1 | 0 | 1 | 1 | 0 | Peripherals | Low Frequency Unit Settings | No Info | 1 | 12 | Face_drill
Pulse500 Act Legacy PDS | 0 | 1 | 0 | 0 | 1 | 0 | Peripherals | Low Frequency Unit Settings | No Info | 1 | 12 | Hammer_breaker
Pulse500 Act Output Critical | 0 | 1 | 0 | 0 | 1 | 0 | Peripherals | Low Frequency Unit Settings | No Info | 1 | 12 | Cherry_picker
Pulse500 Act Receive RF | 0 | 1 | 0 | 0 | 1 | 0 | Peripherals | Low Frequency Unit Settings | No Info | 1 | 12 | Winch_controller
Pulse500 Act Send Name | 1 | 1 | 0 | 1 | 1 | 0 | Peripherals | Low Frequency Unit Settings | No Info | 1 | 12 | Loading_Box
Pulse500 Act Tag Enable | 1 | 1 | 0 | 1 | 1 | 0 | Peripherals | Low Frequency Unit Settings | No Info | 1 | 12 | Battery_Bay
Pulse500 Act Use Short Fw | 1 | 1 | 0 | 1 | 1 | 0 | Peripherals | Low Frequency Unit Settings | No Info | 1 | 12 | Workshop
Pulse500 Act Reserved 01 | 0 | 1 | 0 | 0 | 1 | 0 | Peripherals | Low Frequency Unit Settings | No Info | 1 | 12 | Tips
Pulse500 Act Reserved 02 | 0 | 1 | 0 | 0 | 1 | 0 | Peripherals | Low Frequency Unit Settings | No Info | 1 | 12 | Bend
Pulse500 Act Reserved 03 | 0 | 1 | 0 | 0 | 1 | 0 | Peripherals | Low Frequency Unit Settings | No Info | 1 | 12 | Waiting_Point
Pulse500 Act Reserved 04 | 0 | 1 | 0 | 0 | 1 | 0 | Peripherals | Low Frequency Unit Settings | No Info | 1 | 12 | Winch_scraper
Pulse500 Act Reserved 05 | 0 | 1 | 0 | 0 | 1 | 0 | Peripherals | Low Frequency Unit Settings | No Info | 1 | 12 | Rail_bound_best_station
Pulse500 Act Reserved 06 | 0 | 1 | 0 | 0 | 1 | 0 | Peripherals | Low Frequency Unit Settings | No Info | 1 | 12 | Trackless_test_station
Pulse500 Act Reserved 07 | 0 | 1 | 0 | 0 | 1 | 0 | Peripherals | Low Frequency Unit Settings | No Info | 1 | 12 | Pedestrian_test_station
Pulse500 Act Reserved 08 | 0 | 1 | 0 | 0 | 1 | 0 | Peripherals | Low Frequency Unit Settings | No Info | 1 | 12 | Rail_bound_test_point
Pulse500 Act Reserved 09 | 0 | 1 | 0 | 0 | 1 | 0 | Peripherals | Low Frequency Unit Settings | No Info | 1 | 12 | Trackless_test_point
Pulse500 Act Reserved 10 | 0 | 1 | 0 | 0 | 1 | 0 | Peripherals | Low Frequency Unit Settings | No Info | 1 | 12 | Pedestrian_test_point
Pulse500 Act Reserved 11 | 0 | 1 | 0 | 0 | 1 | 0 | Peripherals | Low Frequency Unit Settings | No Info | 1 | 12 | Wetcreter
Global Tags ack Interval | 4 | 100 | 1 | 4 | 0 | 0 | Peripherals | Module Settings | No Info | 1 | 12 | Water_Cannon
Global Tags ack Time | 60000 | 10800000 | 0 | 60000 | 0 | 0 | Peripherals | Module Settings | No Info | 1 | 13 | No Zone
Global Tags CAN baudrate | 250000 | 250000 | 10000 | 250000 | 0 | 0 | Peripherals | Module Settings | No Info | 1 | 13 | Presence
Global Tags LF Transmission Frequency | 125000 | 200000 | 87000 | 125000 | 0 | 0 | Peripherals | Module Settings | No Info | 1 | 13 | Warning
Global Tags LF Transmission Interval | 800 | 60000 | 100 | 800 | 0 | 0 | Peripherals | Module Settings | No Info | 1 | 13 | Critical
Global Tags RF Output Power | 7 | 10 | 0 | 7 | 0 | 0 | Peripherals | Module Settings | No Info | 1 | 14 | No Security
Global Tags Broadcast Interval | 2000 | 20000 | 0 | 2000 | 0 | 0 | Peripherals | Module Settings | No Info | 1 | 14 | WPA/WPA2
Global Tags UART Baudrate | 115200 | 230400 | 9600 | 115200 | 0 | 0 | Peripherals | Module Settings | No Info | 1 | 14 | LEAP
Front Tag LF Power | 100 | 100 | 0 | 100 | 0 | 0 | Peripherals | Low Frequency Unit Settings | No Info | 1 | 14 | PEAP
Rear Tag LF Power | 100 | 100 | 0 | 100 | 0 | 0 | Peripherals | Low Frequency Unit Settings | No Info | 1 | 14 | EAP-TLS
Left Tag LF Power | 100 | 100 | 0 | 100 | 0 | 0 | Peripherals | Low Frequency Unit Settings | No Info | 1 | 15 | Single Front
Right Tag LF Power | 100 | 100 | 0 | 100 | 0 | 0 | Peripherals | Low Frequency Unit Settings | No Info | 1 | 15 | Dual Front
Pulse RF Tag power | 100 | 100 | 0 | 100 | 0 | 0 | Peripherals | Beacon Unit Settings | No Info | 1 | 15 | Single Rear
LF Smoothing | 3 | 20 | 1 | 3 | 0 | 0 | Peripherals | Low Frequency Unit Settings | No Info | 1 | 15 | Dual Rear
Unit Application | 0 | 4 | 0 | 0 | 2 | 4 | System | Vehicle Detail | No Info | 1 | 15 | Single Front Rear
Hardware Revision | 1 | 255 | 1 | 1 | 0 | 0 | System | Unit Information | No Info | 1 | 16 | None
RF MasterSlave | 1 | 1 | 0 | 1 | 1 | 0 | System | Vehicle Detail | No Info | 1 | 16 | Buzzer
RF RSSI Zone | 255 | 255 | 0 | 255 | 0 | 0 | Proximity Detection | Proximity Settings | No Info | 1 | 16 | Speaker
RF Remote Enable | 0 | 1 | 0 | 0 | 0 | 0 | System | Vehicle Detail | No Info | 1 | 17 | None
Buzzer Volume | 0 | 4 | 0 | 0 | 2 | 5 | System | User Interaction | No Info | 1 | 17 | Low
Antenna Sense | 1 | 1 | 0 | 1 | 1 | 0 | Peripherals | Module Monitoring | No Info | 1 | 17 | Medium
Backlight Threshold Maximum | 100 | 2000 | 0 | 100 | 0 | 0 | Display | Brightness | No Info | 1 | 17 | High
Backlight Threshold Minimum | 2 | 100 | 0 | 2 | 0 | 0 | Display | Brightness | No Info | 1 | 18 | Dedicated Fullscreen
Backlight Sensitivity | 0 | 255 | 0 | 0 | 0 | 0 | Display | Brightness | No Info | 1 | 18 | Cartesian
Pulse400 Enable | 1 | 1 | 0 | 1 | 1 | 0 | Peripherals | RF Module Settings | No Info | 1 | 19 | Test
Ublox Enable | 0 | 1 | 0 | 0 | 1 | 0 | Peripherals | GPS Module Settings | No Info | 1 | 19 | PDS
Ublox Act Always On | 1 | 1 | 0 | 1 | 1 | 0 | Peripherals | GPS Module Settings | No Info | 1 | 20 | Front
Ublox Act CAN Sync | 0 | 1 | 0 | 0 | 1 | 0 | Peripherals | GPS Module Settings | No Info | 1 | 20 | Right
Ublox Act CAN Terminated | 0 | 1 | 0 | 0 | 1 | 0 | Peripherals | GPS Module Settings | No Info | 1 | 20 | Back
Ublox Act LF TX | 0 | 1 | 0 | 0 | 1 | 0 | Peripherals | GPS Module Settings | No Info | 1 | 20 | Left
Ublox Act LF Response | 0 | 1 | 0 | 0 | 1 | 0 | Peripherals | GPS Module Settings | No Info | 1
Ublox Act Accept Data | 1 | 1 | 0 | 1 | 1 | 0 | Peripherals | GPS Module Settings | No Info | 1
Ublox Act Broadcast ID | 1 | 1 | 0 | 1 | 1 | 0 | Peripherals | GPS Module Settings | No Info | 1
Ublox Act Disable LF CRC | 0 | 1 | 0 | 0 | 1 | 0 | Peripherals | GPS Module Settings | No Info | 1
Ublox Act Disable Exclusion | 1 | 1 | 0 | 1 | 1 | 0 | Peripherals | GPS Module Settings | No Info | 1
Ublox Act Forward RF | 1 | 1 | 0 | 1 | 1 | 0 | Peripherals | GPS Module Settings | No Info | 1
Ublox Act Forward Distance | 1 | 1 | 0 | 1 | 1 | 0 | Peripherals | GPS Module Settings | No Info | 1
Ublox Act Forward Own LF | 0 | 1 | 0 | 0 | 1 | 0 | Peripherals | GPS Module Settings | No Info | 1
Ublox Act Heartbeat | 1 | 1 | 0 | 1 | 1 | 0 | Peripherals | GPS Module Settings | No Info | 1
Ublox Act Legacy PDS | 0 | 1 | 0 | 0 | 1 | 0 | Peripherals | GPS Module Settings | No Info | 1
Ublox Act Output Critical | 0 | 1 | 0 | 0 | 1 | 0 | Peripherals | GPS Module Settings | No Info | 1
Ublox Act Receive RF | 1 | 1 | 0 | 1 | 1 | 0 | Peripherals | GPS Module Settings | No Info | 1
Ublox Act Send Name | 0 | 1 | 0 | 0 | 1 | 0 | Peripherals | GPS Module Settings | No Info | 1
Ublox Act Tag Enable | 1 | 1 | 0 | 1 | 1 | 0 | Peripherals | GPS Module Settings | No Info | 1
Ublox Act Use Short Fw | 0 | 1 | 0 | 0 | 1 | 0 | Peripherals | GPS Module Settings | No Info | 1
Ublox Act Reserved 01 | 0 | 1 | 0 | 0 | 1 | 0 | Peripherals | GPS Module Settings | No Info | 1
Ublox Act Reserved 02 | 0 | 1 | 0 | 0 | 1 | 0 | Peripherals | GPS Module Settings | No Info | 1
Ublox Act Reserved 03 | 0 | 1 | 0 | 0 | 1 | 0 | Peripherals | GPS Module Settings | No Info | 1
Ublox Act Reserved 04 | 0 | 1 | 0 | 0 | 1 | 0 | Peripherals | GPS Module Settings | No Info | 1
Ublox Act Reserved 05 | 0 | 1 | 0 | 0 | 1 | 0 | Peripherals | GPS Module Settings | No Info | 1
Ublox Act Reserved 06 | 0 | 1 | 0 | 0 | 1 | 0 | Peripherals | GPS Module Settings | No Info | 1
Ublox Act Reserved 07 | 0 | 1 | 0 | 0 | 1 | 0 | Peripherals | GPS Module Settings | No Info | 1
Ublox Act Reserved 08 | 0 | 1 | 0 | 0 | 1 | 0 | Peripherals | GPS Module Settings | No Info | 1
Ublox Act Reserved 09 | 0 | 1 | 0 | 0 | 1 | 0 | Peripherals | GPS Module Settings | No Info | 1
Ublox Act Reserved 10 | 0 | 1 | 0 | 0 | 1 | 0 | Peripherals | GPS Module Settings | No Info | 1
Ublox Act Reserved 11 | 0 | 1 | 0 | 0 | 1 | 0 | Peripherals | GPS Module Settings | No Info | 1
OwnGPS Heading Sensitivity | 5 | 255 | 0 | 5 | 0 | 0 | Proximity Detection | GNSS Proximity | No Info | 1
GPS Dist Presence | 30 | 255 | 0 | 30 | 0 | 0 | Proximity Detection | GNSS Proximity | No Info | 1
GPS Dist Warning | 20 | 255 | 0 | 20 | 0 | 0 | Proximity Detection | GNSS Proximity | No Info | 1
GPS Dist Critical | 10 | 255 | 0 | 10 | 0 | 0 | Proximity Detection | GNSS Proximity | No Info | 1
GPS Timeout | 60 | 180 | 1 | 60 | 0 | 0 | Peripherals | GPS Module Settings | No Info | 1
DispThreat Count | 5 | 12 | 1 | 5 | 0 | 0 | Display | PDS Management | No Info | 1
DispWidth | 30 | 360 | 10 | 30 | 0 | 0 | Display | PDS Management | No Info | 1
DispWidth Error | 5 | 255 | 0 | 5 | 0 | 0 | Display | PDS Management | No Info | 1
GPS SafetyFactor | 0 | 10000 | 0 | 0 | 0 | 0 | Proximity Detection | GNSS Proximity | No Info | 1
Test Splash | 3 | 30 | 1 | 3 | 0 | 0 | Test Station | Test Station Parameters | No Info | 1
Test Tag Lockout | 1 | 60 | 1 | 1 | 0 | 0 | Test Station | Test Station Parameters | No Info | 1
Test H Acc | 5 | 30 | 1 | 5 | 0 | 0 | Test Station | Test Station Parameters | No Info | 1
GPS Reverse Input | 4 | 7 | 0 | 4 | 0 | 6 | Interface | I/O | No Info | 1
Test Proximity | 10 | 32 | 1 | 10 | 0 | 0 | Test Station | Test Station Parameters | No Info | 1
IO External Ack | 1 | 9 | 0 | 1 | 2 | 6 | Interface | I/O | No Info | 1
Directivity Events | 1 | 1 | 0 | 1 | 0 | 0 | Proximity Detection | Proximity Settings | No Info | 1
Directivity EV Width | 15 | 359 | 1 | 15 | 0 | 0 | Proximity Detection | Proximity Settings | No Info | 1
PreOp Required | 0 | 1 | 0 | 0 | 1 | 0 | System | Pre-Operation | No Info | 1
PreOp Estop Required | 0 | 1 | 0 | 0 | 1 | 0 | System | Pre-Operation | No Info | 1
PreOp Ack Required | 0 | 1 | 0 | 0 | 1 | 0 | System | Pre-Operation | No Info | 1
PreOp Buzzer Required | 0 | 1 | 0 | 0 | 1 | 0 | System | Pre-Operation | No Info | 1
DynamicZone Enable | 0 | 1 | 0 | 0 | 1 | 0 | Proximity Detection | Proximity Settings | No Info | 1
Vehicle StopDistance | 0 | 255 | 0 | 0 | 0 | 0 | Proximity Detection | Proximity Settings | No Info | 1
Vehicle ReactionTime | 0 | 65535 | 0 | 0 | 0 | 0 | Proximity Detection | Proximity Settings | No Info | 1
GPS TX Interval | 1000 | 65535 | 250 | 1000 | 0 | 0 | Peripherals | GPS Module Settings | No Info | 1
Lightbar Enable | 0 | 1 | 0 | 0 | 1 | 0 | Peripherals | LightBar Settings | No Info | 1
Lightbar Mode | 0 | 11 | 0 | 0 | 2 | 7 | Peripherals | LightBar Settings | No Info | 1
Lightbar Height | 15 | 15 | 0 | 15 | 2 | 8 | Peripherals | LightBar Settings | No Info | 1
StaticBrakeTest Required | 0 | 1 | 0 | 0 | 1 | 0 | Rail-Bound | Rail-Bound Parameters | No Info | 1
DynamicBrakeTest Required | 0 | 1 | 0 | 0 | 1 | 0 | Rail-Bound | Rail-Bound Parameters | No Info | 1
StaticBrakeTest Duration | 3 | 255 | 3 | 3 | 0 | 0 | Rail-Bound | Rail-Bound Parameters | No Info | 1
MinimumStaticMotor Current | 200 | 65500 | 10 | 200 | 0 | 0 | Rail-Bound | Rail-Bound Parameters | No Info | 1
StaticBrakeTest Timeout | 30 | 255 | 10 | 30 | 0 | 0 | Rail-Bound | Rail-Bound Parameters | No Info | 1
MotorStall Voltage | 30 | 255 | 10 | 30 | 0 | 0 | Rail-Bound | Rail-Bound Parameters | No Info | 1
MotorStall Time | 3 | 255 | 3 | 3 | 0 | 0 | Rail-Bound | Rail-Bound Parameters | No Info | 1
DynamicBrakeTest Mode | 1 | 3 | 1 | 1 | 2 | 10 | Rail-Bound | Rail-Bound Parameters | No Info | 1
DynamicBrakeTest MIN Speed | 5 | 255 | 5 | 5 | 0 | 0 | Rail-Bound | Rail-Bound Parameters | No Info | 1
HUB200 Enable | 0 | 1 | 0 | 0 | 1 | 0 | Peripherals | IO Extender | No Info | 1
JockeyWheel Diameter | 200 | 65500 | 200 | 200 | 0 | 0 | Interface | Fifth Wheel | No Info | 1
JockeyWheel StudCount | 16 | 65500 | 16 | 16 | 0 | 0 | Interface | Fifth Wheel | No Info | 1
MotorGear1 | 1 | 65500 | 1 | 1 | 0 | 0 | Interface | Fifth Wheel | No Info | 1
MotorGear2 | 1 | 65500 | 1 | 1 | 0 | 0 | Interface | Fifth Wheel | No Info | 1
Speedbar Enable | 0 | 1 | 0 | 0 | 1 | 0 | Display | Speed Management | No Info | 1
Speedbar MAX | 25 | 120 | 1 | 25 | 0 | 0 | Display | Speed Management | No Info | 1
Speedbar L Warn | 3 | 60 | 1 | 3 | 0 | 0 | Display | Speed Management | No Info | 1
Speedbar L Trip | 5 | 60 | 1 | 5 | 0 | 0 | Display | Speed Management | No Info | 1
Speedbar M Warn | 5 | 80 | 1 | 5 | 0 | 0 | Display | Speed Management | No Info | 1
Speedbar M Trip | 7 | 80 | 1 | 7 | 0 | 0 | Display | Speed Management | No Info | 1
Speedbar H Warn | 9 | 120 | 1 | 9 | 0 | 0 | Display | Speed Management | No Info | 1
Speedbar H Trip | 12 | 120 | 1 | 12 | 0 | 0 | Display | Speed Management | No Info | 1
Speedbar Topology | 0 | 1 | 0 | 0 | 0 | 9 | Display | Speed Management | No Info | 1
J1939 Enable | 0 | 1 | 0 | 0 | 1 | 0 | Interface | J1939 | No Info | 1
J1939 Coolant Temp Enable | 0 | 1 | 0 | 0 | 1 | 0 | Interface | J1939 | No Info | 1
J1939 Coolant Temp MIN | 0 | 255 | 0 | 0 | 0 | 0 | Interface | J1939 | No Info | 1
J1939 Coolant Temp MAX | 255 | 255 | 0 | 255 | 0 | 0 | Interface | J1939 | No Info | 1
J1939 Coolant Pres Enable | 0 | 1 | 0 | 0 | 1 | 0 | Interface | J1939 | No Info | 1
J1939 Coolant Pres MIN | 0 | 255 | 0 | 0 | 0 | 0 | Interface | J1939 | No Info | 1
J1939 Coolant Pres MAX | 255 | 255 | 0 | 255 | 0 | 0 | Interface | J1939 | No Info | 1
J1939 Oil Temp Enable | 0 | 1 | 0 | 0 | 1 | 0 | Interface | J1939 | No Info | 1
J1939 Oil Temp MIN | 0 | 65535 | 0 | 0 | 0 | 0 | Interface | J1939 | No Info | 1
J1939 Oil Temp MAX | 65535 | 65535 | 0 | 65535 | 0 | 0 | Interface | J1939 | No Info | 1
J1939 Oil Pres Enable | 0 | 1 | 0 | 0 | 1 | 0 | Interface | J1939 | No Info | 1
J1939 Oil Pres MIN | 0 | 255 | 0 | 0 | 0 | 0 | Interface | J1939 | No Info | 1
J1939 Oil Pres MAX | 255 | 255 | 0 | 255 | 0 | 0 | Interface | J1939 | No Info | 1
J1939 Fuel Temp Enable | 0 | 1 | 0 | 0 | 1 | 0 | Interface | J1939 | No Info | 1
J1939 Fuel Temp MIN | 0 | 255 | 0 | 0 | 0 | 0 | Interface | J1939 | No Info | 1
J1939 Fuel Temp MAX | 255 | 255 | 0 | 255 | 0 | 0 | Interface | J1939 | No Info | 1
J1939 Engine Rev Enable | 0 | 1 | 0 | 0 | 1 | 0 | Interface | J1939 | No Info | 1
J1939 Engine Rev MIN | 0 | 65535 | 0 | 0 | 0 | 0 | Interface | J1939 | No Info | 1
J1939 Engine Rev MAX | 65535 | 65535 | 0 | 65535 | 0 | 0 | Interface | J1939 | No Info | 1
J1939 Wheel Speed Enable | 0 | 1 | 0 | 0 | 1 | 0 | Interface | J1939 | No Info | 1
Pulse300 Tag RFMonitor | 0 | 1 | 0 | 0 | 1 | 0 | Peripherals | GNSS Unit Monitoring | No Info | 1
Pulse500 TagFront RFMonitor | 0 | 1 | 0 | 0 | 1 | 0 | Peripherals | Low Frequency Unit Monitoring | No Info | 1
Pulse500 TagRight RFMonitor | 0 | 1 | 0 | 0 | 1 | 0 | Peripherals | Low Frequency Unit Monitoring | No Info | 1
Pulse500 TagRear RFMonitor | 0 | 1 | 0 | 0 | 1 | 0 | Peripherals | Low Frequency Unit Monitoring | No Info | 1
Pulse500 TagLeft RFMonitor | 0 | 1 | 0 | 0 | 1 | 0 | Peripherals | Low Frequency Unit Monitoring | No Info | 1
Pulse300 Tag CANMonitor | 0 | 1 | 0 | 0 | 1 | 0 | Peripherals | GNSS Unit Monitoring | No Info | 1
Pulse500 TagFront CANMonitor | 0 | 1 | 0 | 0 | 1 | 0 | Peripherals | Low Frequency Unit Monitoring | No Info | 1
Pulse500 TagRight CANMonitor | 0 | 1 | 0 | 0 | 1 | 0 | Peripherals | Low Frequency Unit Monitoring | No Info | 1
Pulse500 TagRear CANMonitor | 0 | 1 | 0 | 0 | 1 | 0 | Peripherals | Low Frequency Unit Monitoring | No Info | 1
Pulse500 TagLeft CANMonitor | 0 | 1 | 0 | 0 | 1 | 0 | Peripherals | Low Frequency Unit Monitoring | No Info | 1
Workzone ActivateSpeed | 0 | 5 | 0 | 0 | 0 | 0 | Proximity Detection | Work Zone | No Info | 1
Workzone Radius | 30 | 70 | 5 | 30 | 0 | 0 | Proximity Detection | Work Zone | No Info | 1
ProcessingTime PDS | 400 | 5000 | 200 | 400 | 0 | 0 | Proximity Detection | Proximity Settings | No Info | 1
ProcessingTime COM | 200 | 1000 | 100 | 200 | 0 | 0 | Proximity Detection | Proximity Settings | No Info | 1
ProcessingTime OEM | 200 | 1200 | 100 | 200 | 0 | 0 | Proximity Detection | Proximity Settings | No Info | 1
ProcessingTime OPE | 1000 | 5000 | 1000 | 1000 | 0 | 0 | Proximity Detection | Proximity Settings | No Info | 1
ProhibitedZone Dist | 5 | 20 | 0 | 5 | 0 | 0 | Proximity Detection | Proximity Settings | No Info | 1
Vehicle Width | 2 | 20 | 0 | 2 | 0 | 0 | System | Vehicle Detail | No Info | 1
Vehicle Length | 4 | 20 | 1 | 4 | 0 | 0 | System | Vehicle Detail | No Info | 1
Antenna PositionFrontOffset | 1 | 20 | 1 | 1 | 0 | 0 | System | Vehicle Detail | No Info | 1
Antenna PositionLeftOffset | 2 | 20 | 1 | 2 | 0 | 0 | System | Vehicle Detail | No Info | 1
ThreatCritical Action1 | 10 | 14 | 0 | 10 | 2 | 11 | Proximity Detection | Proximity Settings |  | 1
ThreatCritical Action2 | 10 | 14 | 0 | 10 | 2 | 11 | Proximity Detection | Proximity Settings |  | 1
ThreatCritical Action3 | 10 | 14 | 0 | 10 | 2 | 11 | Proximity Detection | Proximity Settings |  | 1
ThreatWarning Action1 | 10 | 14 | 0 | 10 | 2 | 11 | Proximity Detection | Proximity Settings |  | 1
ThreatWarning Action2 | 10 | 14 | 0 | 10 | 2 | 11 | Proximity Detection | Proximity Settings |  | 1
ThreatWarning Action3 | 10 | 14 | 0 | 10 | 2 | 11 | Proximity Detection | Proximity Settings |  | 1
ThreatPresence Action1 | 10 | 14 | 0 | 10 | 2 | 11 | Proximity Detection | Proximity Settings |  | 1
ThreatPresence Action2 | 10 | 14 | 0 | 10 | 2 | 11 | Proximity Detection | Proximity Settings |  | 1
ThreatPresence Action3 | 10 | 14 | 0 | 10 | 2 | 11 | Proximity Detection | Proximity Settings |  | 1
ThreatCritical Action1 2 Time | 1500 | 7000 | 0 | 1500 | 0 | 0 | Proximity Detection | Proximity Settings |  | 1
ThreatCritical Action2 3 Time | 1500 | 7000 | 0 | 1500 | 0 | 0 | Proximity Detection | Proximity Settings |  | 1
ThreatWarning Action1 2 Time | 1500 | 7000 | 0 | 1500 | 0 | 0 | Proximity Detection | Proximity Settings |  | 1
ThreatWarning Action2 3 Time | 1500 | 7000 | 0 | 1500 | 0 | 0 | Proximity Detection | Proximity Settings |  | 1
ThreatPresence Action1 2 Time | 1500 | 7000 | 0 | 1500 | 0 | 0 | Proximity Detection | Proximity Settings |  | 1
ThreatPresence Action2 3 Time | 1500 | 7000 | 0 | 1500 | 0 | 0 | Proximity Detection | Proximity Settings |  | 1
HaulTransportCritical Action1 | 10 | 14 | 0 | 10 | 2 | 11 | Proximity Detection | Proximity Settings |  | 1
HaulTransportCritical Action2 | 10 | 14 | 0 | 10 | 2 | 11 | Proximity Detection | Proximity Settings |  | 1
HaulTransportCritical Action3 | 10 | 14 | 0 | 10 | 2 | 11 | Proximity Detection | Proximity Settings |  | 1
ExcavateCritical Action1 | 10 | 14 | 0 | 10 | 2 | 11 | Proximity Detection | Proximity Settings |  | 1
ExcavateCritical Action2 | 10 | 14 | 0 | 10 | 2 | 11 | Proximity Detection | Proximity Settings |  | 1
ExcavateCritical Action3 | 10 | 14 | 0 | 10 | 2 | 11 | Proximity Detection | Proximity Settings |  | 1
LoadingCritical Action1 | 10 | 14 | 0 | 10 | 2 | 11 | Proximity Detection | Proximity Settings |  | 1
LoadingCritical Action2 | 10 | 14 | 0 | 10 | 2 | 11 | Proximity Detection | Proximity Settings |  | 1
LoadingCritical Action3 | 10 | 14 | 0 | 10 | 2 | 11 | Proximity Detection | Proximity Settings |  | 1
SurfaceFormingCritical Action1 | 10 | 14 | 0 | 10 | 2 | 11 | Proximity Detection | Proximity Settings |  | 1
SurfaceFormingCritical Action2 | 10 | 14 | 0 | 10 | 2 | 11 | Proximity Detection | Proximity Settings |  | 1
SurfaceFormingCritical Action3 | 10 | 14 | 0 | 10 | 2 | 11 | Proximity Detection | Proximity Settings |  | 1
RailBoundEquipmentCritical Action1 | 10 | 14 | 0 | 10 | 2 | 11 | Proximity Detection | Proximity Settings |  | 1
RailBoundEquipmentCritical Action2 | 10 | 14 | 0 | 10 | 2 | 11 | Proximity Detection | Proximity Settings |  | 1
RailBoundEquipmentCritical Action3 | 10 | 14 | 0 | 10 | 2 | 11 | Proximity Detection | Proximity Settings |  | 1
VersatileCritical Action1 | 10 | 14 | 0 | 10 | 2 | 11 | Proximity Detection | Proximity Settings |  | 1
VersatileCritical Action2 | 10 | 14 | 0 | 10 | 2 | 11 | Proximity Detection | Proximity Settings |  | 1
VersatileCritical Action3 | 10 | 14 | 0 | 10 | 2 | 11 | Proximity Detection | Proximity Settings |  | 1
PurposeBuiltCritical Action1 | 10 | 14 | 0 | 10 | 2 | 11 | Proximity Detection | Proximity Settings |  | 1
PurposeBuiltCritical Action2 | 10 | 14 | 0 | 10 | 2 | 11 | Proximity Detection | Proximity Settings |  | 1
PurposeBuiltCritical Action3 | 10 | 14 | 0 | 10 | 2 | 11 | Proximity Detection | Proximity Settings |  | 1
PedestriansCritical Action1 | 10 | 14 | 0 | 10 | 2 | 11 | Proximity Detection | Proximity Settings |  | 1
PedestriansCritical Action2 | 10 | 14 | 0 | 10 | 2 | 11 | Proximity Detection | Proximity Settings |  | 1
PedestriansCritical Action3 | 10 | 14 | 0 | 10 | 2 | 11 | Proximity Detection | Proximity Settings |  | 1
ProhibitedZone Factor | 5 | 10 | 0 | 5 | 0 | 0 | Proximity Detection | Proximity Settings |  | 1
Geofence1 LAT | 0 | 2147483647 | -2147483648 | 0 | 0 | 0 | Proximity Detection | Geofence Proximity |  | 1
Geofence1 LON | 0 | 2147483647 | -2147483648 | 0 | 0 | 0 | Proximity Detection | Geofence Proximity |  | 1
Geofence1 Raduis | 0 | 100 | 0 | 0 | 0 | 0 | Proximity Detection | Geofence Proximity |  | 1
Geofence1 Type | 6 | 255 | 1 | 6 | 2 | 12 | Proximity Detection | Geofence Proximity |  | 1
Geofence2 LAT | 0 | 2147483647 | -2147483648 | 0 | 0 | 0 | Proximity Detection | Geofence Proximity |  | 1
Geofence2 LON | 0 | 2147483647 | -2147483648 | 0 | 0 | 0 | Proximity Detection | Geofence Proximity |  | 1
Geofence2 Raduis | 0 | 100 | 0 | 0 | 0 | 0 | Proximity Detection | Geofence Proximity |  | 1
Geofence2 Type | 6 | 255 | 1 | 6 | 2 | 12 | Proximity Detection | Geofence Proximity |  | 1
Geofence3 LAT | 0 | 2147483647 | -2147483648 | 0 | 0 | 0 | Proximity Detection | Geofence Proximity |  | 1
Geofence3 LON | 0 | 2147483647 | -2147483648 | 0 | 0 | 0 | Proximity Detection | Geofence Proximity |  | 1
Geofence3 Raduis | 0 | 100 | 0 | 0 | 0 | 0 | Proximity Detection | Geofence Proximity |  | 1
Geofence3 Type | 6 | 255 | 1 | 6 | 2 | 12 | Proximity Detection | Geofence Proximity |  | 1
Geofence4 LAT | 0 | 2147483647 | -2147483648 | 0 | 0 | 0 | Proximity Detection | Geofence Proximity |  | 1
Geofence4 LON | 0 | 2147483647 | -2147483648 | 0 | 0 | 0 | Proximity Detection | Geofence Proximity |  | 1
Geofence4 Raduis | 0 | 100 | 0 | 0 | 0 | 0 | Proximity Detection | Geofence Proximity |  | 1
Geofence4 Type | 6 | 255 | 1 | 6 | 2 | 12 | Proximity Detection | Geofence Proximity |  | 1
Geofence5 LAT | 0 | 2147483647 | -2147483648 | 0 | 0 | 0 | Proximity Detection | Geofence Proximity |  | 1
Geofence5 LON | 0 | 2147483647 | -2147483648 | 0 | 0 | 0 | Proximity Detection | Geofence Proximity |  | 1
Geofence5 Raduis | 0 | 100 | 0 | 0 | 0 | 0 | Proximity Detection | Geofence Proximity |  | 1
Geofence5 Type | 6 | 255 | 1 | 6 | 2 | 12 | Proximity Detection | Geofence Proximity |  | 1
ISO21815 Communication | 0 | 1 | 0 | 0 | 1 | 0 | Interface | ISO21815 |  | 1
GPS Time Update | 0 | 1 | 0 | 0 | 1 | 0 | Peripherals | GPS Module Settings |  | 1
GMT | 0 | 16 | -16 | 0 | 0 | 0 | Peripherals | GPS Module Settings |  | 1
Radar Enable | 0 | 1 | 0 | 0 | 1 | 0 | Proximity Detection | Radar Proximity |  | 1
Radar Speed Activate | 5 | 10 | 0 | 5 | 0 | 0 | Proximity Detection | Radar Proximity |  | 1
Radar Max Distance Forward | 10 | 50 | 1 | 10 | 0 | 0 | Proximity Detection | Radar Proximity |  | 1
Radar Max Distance Side | 5 | 10 | 1 | 5 | 0 | 0 | Proximity Detection | Radar Proximity |  | 1
Radar Threat Zone | 1 | 3 | 1 | 1 | 2 | 13 | Proximity Detection | Radar Proximity |  | 1
Unit Serial | 1 | 65500 | 0 | 1 | 0 | 0 | System | Unit Information |  | 1
Bootloader Revision | 1 | 255 | 0 | 1 | 0 | 0 | System | Unit Information |  | 1
Bootloader Sub Revision | 0 | 255 | 0 | 0 | 0 | 0 | System | Unit Information |  | 1
Force Boot | 0 | 1 | 0 | 0 | 1 | 0 | System | Unit Information |  | 1
Use Custom WiFi Settings | 0 | 1 | 0 | 0 | 1 | 0 | Interface | WiFi |  | 1
WiFi DHCP Enabled | 1 | 1 | 0 | 1 | 1 | 0 | Interface | WiFi |  | 1
WiFi SSID 01 | 32 | 126 | 32 | 32 | 4 | 0 | Interface | WiFi |  | 1
WiFi SSID 02 | 32 | 126 | 32 | 32 | 4 | 0 | Interface | WiFi |  | 1
WiFi SSID 03 | 32 | 126 | 32 | 32 | 4 | 0 | Interface | WiFi |  | 1
WiFi SSID 04 | 32 | 126 | 32 | 32 | 4 | 0 | Interface | WiFi |  | 1
WiFi SSID 05 | 32 | 126 | 32 | 32 | 4 | 0 | Interface | WiFi |  | 1
WiFi SSID 06 | 32 | 126 | 32 | 32 | 4 | 0 | Interface | WiFi |  | 1
WiFi SSID 07 | 32 | 126 | 32 | 32 | 4 | 0 | Interface | WiFi |  | 1
WiFi SSID 08 | 32 | 126 | 32 | 32 | 4 | 0 | Interface | WiFi |  | 1
WiFi SSID 09 | 32 | 126 | 32 | 32 | 4 | 0 | Interface | WiFi |  | 1
WiFi SSID 10 | 32 | 126 | 32 | 32 | 4 | 0 | Interface | WiFi |  | 1
WiFi SSID 11 | 32 | 126 | 32 | 32 | 4 | 0 | Interface | WiFi |  | 1
WiFi SSID 12 | 32 | 126 | 32 | 32 | 4 | 0 | Interface | WiFi |  | 1
WiFi SSID 13 | 32 | 126 | 32 | 32 | 4 | 0 | Interface | WiFi |  | 1
WiFi SSID 14 | 32 | 126 | 32 | 32 | 4 | 0 | Interface | WiFi |  | 1
WiFi SSID 15 | 32 | 126 | 32 | 32 | 4 | 0 | Interface | WiFi |  | 1
WiFi SSID 16 | 32 | 126 | 32 | 32 | 4 | 0 | Interface | WiFi |  | 1
WiFi SSID 17 | 32 | 126 | 32 | 32 | 4 | 0 | Interface | WiFi |  | 1
WiFi SSID 18 | 32 | 126 | 32 | 32 | 4 | 0 | Interface | WiFi |  | 1
WiFi SSID 19 | 32 | 126 | 32 | 32 | 4 | 0 | Interface | WiFi |  | 1
WiFi SSID 20 | 32 | 126 | 32 | 32 | 4 | 0 | Interface | WiFi |  | 1
WiFi SSID 21 | 32 | 126 | 32 | 32 | 4 | 0 | Interface | WiFi |  | 1
WiFi SSID 22 | 32 | 126 | 32 | 32 | 4 | 0 | Interface | WiFi |  | 1
WiFi SSID 23 | 32 | 126 | 32 | 32 | 4 | 0 | Interface | WiFi |  | 1
WiFi SSID 24 | 32 | 126 | 32 | 32 | 4 | 0 | Interface | WiFi |  | 1
WiFi SSID 25 | 32 | 126 | 32 | 32 | 4 | 0 | Interface | WiFi |  | 1
WiFi SSID 26 | 32 | 126 | 32 | 32 | 4 | 0 | Interface | WiFi |  | 1
WiFi SSID 27 | 32 | 126 | 32 | 32 | 4 | 0 | Interface | WiFi |  | 1
WiFi SSID 28 | 32 | 126 | 32 | 32 | 4 | 0 | Interface | WiFi |  | 1
WiFi SSID 29 | 32 | 126 | 32 | 32 | 4 | 0 | Interface | WiFi |  | 1
WiFi SSID 30 | 32 | 126 | 32 | 32 | 4 | 0 | Interface | WiFi |  | 1
WiFi SSID 31 | 32 | 126 | 32 | 32 | 4 | 0 | Interface | WiFi |  | 1
WiFi SSID 32 | 32 | 126 | 32 | 32 | 4 | 0 | Interface | WiFi |  | 1
WiFi Password 01 | 32 | 126 | 32 | 32 | 4 | 0 | Interface | WiFi |  | 1
WiFi Password 02 | 32 | 126 | 32 | 32 | 4 | 0 | Interface | WiFi |  | 1
WiFi Password 03 | 32 | 126 | 32 | 32 | 4 | 0 | Interface | WiFi |  | 1
WiFi Password 04 | 32 | 126 | 32 | 32 | 4 | 0 | Interface | WiFi |  | 1
WiFi Password 05 | 32 | 126 | 32 | 32 | 4 | 0 | Interface | WiFi |  | 1
WiFi Password 06 | 32 | 126 | 32 | 32 | 4 | 0 | Interface | WiFi |  | 1
WiFi Password 07 | 32 | 126 | 32 | 32 | 4 | 0 | Interface | WiFi |  | 1
WiFi Password 08 | 32 | 126 | 32 | 32 | 4 | 0 | Interface | WiFi |  | 1
WiFi Password 09 | 32 | 126 | 32 | 32 | 4 | 0 | Interface | WiFi |  | 1
WiFi Password 10 | 32 | 126 | 32 | 32 | 4 | 0 | Interface | WiFi |  | 1
WiFi Password 11 | 32 | 126 | 32 | 32 | 4 | 0 | Interface | WiFi |  | 1
WiFi Password 12 | 32 | 126 | 32 | 32 | 4 | 0 | Interface | WiFi |  | 1
WiFi Password 13 | 32 | 126 | 32 | 32 | 4 | 0 | Interface | WiFi |  | 1
WiFi Password 14 | 32 | 126 | 32 | 32 | 4 | 0 | Interface | WiFi |  | 1
WiFi Password 15 | 32 | 126 | 32 | 32 | 4 | 0 | Interface | WiFi |  | 1
WiFi Password 16 | 32 | 126 | 32 | 32 | 4 | 0 | Interface | WiFi |  | 1
WiFi Password 17 | 32 | 126 | 32 | 32 | 4 | 0 | Interface | WiFi |  | 1
WiFi Password 18 | 32 | 126 | 32 | 32 | 4 | 0 | Interface | WiFi |  | 1
WiFi Password 19 | 32 | 126 | 32 | 32 | 4 | 0 | Interface | WiFi |  | 1
WiFi Password 20 | 32 | 126 | 32 | 32 | 4 | 0 | Interface | WiFi |  | 1
WiFi Password 21 | 32 | 126 | 32 | 32 | 4 | 0 | Interface | WiFi |  | 1
WiFi Password 22 | 32 | 126 | 32 | 32 | 4 | 0 | Interface | WiFi |  | 1
WiFi Password 23 | 32 | 126 | 32 | 32 | 4 | 0 | Interface | WiFi |  | 1
WiFi Password 24 | 32 | 126 | 32 | 32 | 4 | 0 | Interface | WiFi |  | 1
WiFi Password 25 | 32 | 126 | 32 | 32 | 4 | 0 | Interface | WiFi |  | 1
WiFi Password 26 | 32 | 126 | 32 | 32 | 4 | 0 | Interface | WiFi |  | 1
WiFi Password 27 | 32 | 126 | 32 | 32 | 4 | 0 | Interface | WiFi |  | 1
WiFi Password 28 | 32 | 126 | 32 | 32 | 4 | 0 | Interface | WiFi |  | 1
WiFi Password 29 | 32 | 126 | 32 | 32 | 4 | 0 | Interface | WiFi |  | 1
WiFi Password 30 | 32 | 126 | 32 | 32 | 4 | 0 | Interface | WiFi |  | 1
WiFi Password 31 | 32 | 126 | 32 | 32 | 4 | 0 | Interface | WiFi |  | 1
WiFi Password 32 | 32 | 126 | 32 | 32 | 4 | 0 | Interface | WiFi |  | 1
WiFi Security Type | 1 | 4 | 0 | 1 | 2 | 14 | Interface | WiFi |  | 1
WiFi Unit IP 01 | 48 | 57 | 46 | 48 | 4 | 0 | Interface | WiFi |  | 1
WiFi Unit IP 02 | 48 | 57 | 46 | 48 | 4 | 0 | Interface | WiFi |  | 1
WiFi Unit IP 03 | 48 | 57 | 46 | 48 | 4 | 0 | Interface | WiFi |  | 1
WiFi Unit IP 04 | 46 | 57 | 46 | 46 | 4 | 0 | Interface | WiFi |  | 1
WiFi Unit IP 05 | 48 | 57 | 46 | 48 | 4 | 0 | Interface | WiFi |  | 1
WiFi Unit IP 06 | 48 | 57 | 46 | 48 | 4 | 0 | Interface | WiFi |  | 1
WiFi Unit IP 07 | 48 | 57 | 46 | 48 | 4 | 0 | Interface | WiFi |  | 1
WiFi Unit IP 08 | 46 | 57 | 46 | 46 | 4 | 0 | Interface | WiFi |  | 1
WiFi Unit IP 09 | 48 | 57 | 46 | 48 | 4 | 0 | Interface | WiFi |  | 1
WiFi Unit IP 10 | 48 | 57 | 46 | 48 | 4 | 0 | Interface | WiFi |  | 1
WiFi Unit IP 11 | 48 | 57 | 46 | 48 | 4 | 0 | Interface | WiFi |  | 1
WiFi Unit IP 12 | 46 | 57 | 46 | 46 | 4 | 0 | Interface | WiFi |  | 1
WiFi Unit IP 13 | 48 | 57 | 46 | 48 | 4 | 0 | Interface | WiFi |  | 1
WiFi Unit IP 14 | 48 | 57 | 46 | 48 | 4 | 0 | Interface | WiFi |  | 1
WiFi Unit IP 15 | 48 | 57 | 46 | 48 | 4 | 0 | Interface | WiFi |  | 1
WiFi Server IP 01 | 48 | 57 | 46 | 48 | 4 | 0 | Interface | WiFi |  | 1
WiFi Server IP 02 | 48 | 57 | 46 | 48 | 4 | 0 | Interface | WiFi |  | 1
WiFi Server IP 03 | 48 | 57 | 46 | 48 | 4 | 0 | Interface | WiFi |  | 1
WiFi Server IP 04 | 46 | 57 | 46 | 46 | 4 | 0 | Interface | WiFi |  | 1
WiFi Server IP 05 | 48 | 57 | 46 | 48 | 4 | 0 | Interface | WiFi |  | 1
WiFi Server IP 06 | 48 | 57 | 46 | 48 | 4 | 0 | Interface | WiFi |  | 1
WiFi Server IP 07 | 48 | 57 | 46 | 48 | 4 | 0 | Interface | WiFi |  | 1
WiFi Server IP 08 | 46 | 57 | 46 | 46 | 4 | 0 | Interface | WiFi |  | 1
WiFi Server IP 09 | 48 | 57 | 46 | 48 | 4 | 0 | Interface | WiFi |  | 1
WiFi Server IP 10 | 48 | 57 | 46 | 48 | 4 | 0 | Interface | WiFi |  | 1
WiFi Server IP 11 | 48 | 57 | 46 | 48 | 4 | 0 | Interface | WiFi |  | 1
WiFi Server IP 12 | 46 | 57 | 46 | 46 | 4 | 0 | Interface | WiFi |  | 1
WiFi Server IP 13 | 48 | 57 | 46 | 48 | 4 | 0 | Interface | WiFi |  | 1
WiFi Server IP 14 | 48 | 57 | 46 | 48 | 4 | 0 | Interface | WiFi |  | 1
WiFi Server IP 15 | 48 | 57 | 46 | 48 | 4 | 0 | Interface | WiFi |  | 1
WiFi Gateway IP 01 | 48 | 57 | 46 | 48 | 4 | 0 | Interface | WiFi |  | 1
WiFi Gateway IP 02 | 48 | 57 | 46 | 48 | 4 | 0 | Interface | WiFi |  | 1
WiFi Gateway IP 03 | 48 | 57 | 46 | 48 | 4 | 0 | Interface | WiFi |  | 1
WiFi Gateway IP 04 | 46 | 57 | 46 | 46 | 4 | 0 | Interface | WiFi |  | 1
WiFi Gateway IP 05 | 48 | 57 | 46 | 48 | 4 | 0 | Interface | WiFi |  | 1
WiFi Gateway IP 06 | 48 | 57 | 46 | 48 | 4 | 0 | Interface | WiFi |  | 1
WiFi Gateway IP 07 | 48 | 57 | 46 | 48 | 4 | 0 | Interface | WiFi |  | 1
WiFi Gateway IP 08 | 46 | 57 | 46 | 46 | 4 | 0 | Interface | WiFi |  | 1
WiFi Gateway IP 09 | 48 | 57 | 46 | 48 | 4 | 0 | Interface | WiFi |  | 1
WiFi Gateway IP 10 | 48 | 57 | 46 | 48 | 4 | 0 | Interface | WiFi |  | 1
WiFi Gateway IP 11 | 48 | 57 | 46 | 48 | 4 | 0 | Interface | WiFi |  | 1
WiFi Gateway IP 12 | 46 | 57 | 46 | 46 | 4 | 0 | Interface | WiFi |  | 1
WiFi Gateway IP 13 | 48 | 57 | 46 | 48 | 4 | 0 | Interface | WiFi |  | 1
WiFi Gateway IP 14 | 48 | 57 | 46 | 48 | 4 | 0 | Interface | WiFi |  | 1
WiFi Gateway IP 15 | 48 | 57 | 46 | 48 | 4 | 0 | Interface | WiFi |  | 1
WiFi Subnet Mask 01 | 48 | 57 | 46 | 48 | 4 | 0 | Interface | WiFi |  | 1
WiFi Subnet Mask 02 | 48 | 57 | 46 | 48 | 4 | 0 | Interface | WiFi |  | 1
WiFi Subnet Mask 03 | 48 | 57 | 46 | 48 | 4 | 0 | Interface | WiFi |  | 1
WiFi Subnet Mask 04 | 46 | 57 | 46 | 46 | 4 | 0 | Interface | WiFi |  | 1
WiFi Subnet Mask 05 | 48 | 57 | 46 | 48 | 4 | 0 | Interface | WiFi |  | 1
WiFi Subnet Mask 06 | 48 | 57 | 46 | 48 | 4 | 0 | Interface | WiFi |  | 1
WiFi Subnet Mask 07 | 48 | 57 | 46 | 48 | 4 | 0 | Interface | WiFi |  | 1
WiFi Subnet Mask 08 | 46 | 57 | 46 | 46 | 4 | 0 | Interface | WiFi |  | 1
WiFi Subnet Mask 09 | 48 | 57 | 46 | 48 | 4 | 0 | Interface | WiFi |  | 1
WiFi Subnet Mask 10 | 48 | 57 | 46 | 48 | 4 | 0 | Interface | WiFi |  | 1
WiFi Subnet Mask 11 | 48 | 57 | 46 | 48 | 4 | 0 | Interface | WiFi |  | 1
WiFi Subnet Mask 12 | 46 | 57 | 46 | 46 | 4 | 0 | Interface | WiFi |  | 1
WiFi Subnet Mask 13 | 48 | 57 | 46 | 48 | 4 | 0 | Interface | WiFi |  | 1
WiFi Subnet Mask 14 | 48 | 57 | 46 | 48 | 4 | 0 | Interface | WiFi |  | 1
WiFi Subnet Mask 15 | 48 | 57 | 46 | 48 | 4 | 0 | Interface | WiFi |  | 1
WiFi Port Number | 0 | 65535 | 0 | 0 | 0 | 0 | Interface | WiFi |  | 1
Radar System Type | 1 | 5 | 1 | 1 | 2 | 15 | Proximity Detection | Radar Proximity |  | 1
Audio Type | 1 | 2 | 0 | 1 | 2 | 16 | Interface | Audio |  | 1
Audio Volume | 1 | 3 | 0 | 3 | 2 | 17 | Interface | Audio |  | 1
PDS Display Type | 0 | 1 | 0 | 0 | 2 | 18 | Display | PDS Management |  | 1
System Statemachine | 0 | 1 | 0 | 0 | 2 | 19 | Display | PDS Management |  | 2
PDS Orientation | 0 | 3 | 0 | 0 | 2 | 20 | Display | PDS Management |  | 1

## Sheet2
Group | Sub group | 2 | Param_TagCount
System | Vehicle Detail | 3 | Param_Topology | 0 | None
Display | Unit Information | 4 | Param_VehicleType_01 | 1 | Display Only
Test Station | Internal Low Frequency | 5 | Param_LF_ID_01 | 2 | Force Stand down
Peripherals | Radio Frequency | 6 | Param_LF_ID_02 | 3 | Force High
Proximity Detection | User Interaction | 7 | Param_LF_Period_01 | 4 | Force Medium
Interface | Self-Test | 8 | Param_LF_Period_02 | 5 | Motion Inhibit
Rail-Bound | Pre-Operation | 9 | Param_LF_Power | 6 | Force Stop
| License Detail | 10 | Param_LF_Active | 7 | Overrule
| Speed Management | 11 | Param_BKL | 8 | Display Only OVR
| PDS Management | 12 | Param_LastRF | 9 | Force Stand down OVR
| Brightness | 13 | Param_LastLF | 10 | Force High OVR
| Test Station Parameters | 14 | Param_RF_Timeout | 11 | Force Medium OVR
| Module Settings | 15 | Param_CAN_Timeout | 12 | Motion Inhibit OVR
| RF Module Settings | 16 | Param_RF_Required | 13 | Force Stop OVR
| GPS Module Settings | 17 | Param_CAN_Required
| Module Monitoring | 18 | Param_Buzzer_Required
| Beacon Unit Settings | 19 | Param_License_Required
| GNSS Unit Settings | 20 | Param_Threshold_Presence
| GNSS Unit Monitoring | 21 | Param_Threshold_Warning
| Low Frequency Unit Settings | 22 | Param_Threshold_Critical
| Low Frequency Unit Monitoring | 23 | Param_Threshold_LF
| IO Extender | 24 | Param_Threshold_RF
| LightBar Settings | 25 | Param_License_Client
| LF Proximity | 26 | Param_License_Product
| GNSS Proximity | 27 | Param_License_Level
| Radar Proximity | 28 | Param_License_Shaft
| Geofence Proximity | 29 | Param_License_Vehicle
| Proximity Settings | 30 | Param_Pulse300_Act_Always_On
| Work Zone | 31 | Param_Pulse300_Act_CAN_Sync
| Fifth Wheel | 32 | Param_Pulse300_Act_CAN_Terminated
| J1939 | 33 | Param_Pulse300_Act_LF_TX
| ISO21815 | 34 | Param_Pulse300_Act_LF_Response
| WiFi | 35 | Param_Pulse300_Act_Accept_Data
| I/O | 36 | Param_Pulse300_Act_Broadcast_ID
| Rail-Bound Parameters | 37 | Param_Pulse300_Act_Disable_LF_CRC
|  | 38 | Param_Pulse300_Act_Disable_Exclusion
|  | 39 | Param_Pulse300_Act_Forward_RF
|  | 40 | Param_Pulse300_Act_Forward_Distance
|  | 41 | Param_Pulse300_Act_Forward_Own_LF
|  | 42 | Param_Pulse300_Act_Heartbeat
|  | 43 | Param_Pulse300_Act_Legacy_PDS
|  | 44 | Param_Pulse300_Act_Output_Critical
|  | 45 | Param_Pulse300_Act_Receive_RF
|  | 46 | Param_Pulse300_Act_Send_Name
|  | 47 | Param_Pulse300_Act_Tag_Enable
|  | 48 | Param_Pulse300_Act_Use_Short_Fw
|  | 49 | Param_Pulse300_Act_Reserved_01
|  | 50 | Param_Pulse300_Act_Reserved_02
|  | 51 | Param_Pulse300_Act_Reserved_03
|  | 52 | Param_Pulse300_Act_Reserved_04
|  | 53 | Param_Pulse300_Act_Reserved_05
|  | 54 | Param_Pulse300_Act_Reserved_06
|  | 55 | Param_Pulse300_Act_Reserved_07
|  | 56 | Param_Pulse300_Act_Reserved_08
|  | 57 | Param_Pulse300_Act_Reserved_09
|  | 58 | Param_Pulse300_Act_Reserved_10
|  | 59 | Param_Pulse300_Act_Reserved_11
|  | 60 | Param_Pulse400_Act_Always_On
|  | 61 | Param_Pulse400_Act_CAN_Sync
|  | 62 | Param_Pulse400_Act_CAN_Terminated
|  | 63 | Param_Pulse400_Act_LF_TX
|  | 64 | Param_Pulse400_Act_LF_Response
|  | 65 | Param_Pulse400_Act_Accept_Data
|  | 66 | Param_Pulse400_Act_Broadcast_ID
|  | 67 | Param_Pulse400_Act_Disable_LF_CRC
|  | 68 | Param_Pulse400_Act_Disable_Exclusion
|  | 69 | Param_Pulse400_Act_Forward_RF
|  | 70 | Param_Pulse400_Act_Forward_Distance
|  | 71 | Param_Pulse400_Act_Forward_Own_LF
|  | 72 | Param_Pulse400_Act_Heartbeat
|  | 73 | Param_Pulse400_Act_Legacy_PDS
|  | 74 | Param_Pulse400_Act_Output_Critical
|  | 75 | Param_Pulse400_Act_Receive_RF
|  | 76 | Param_Pulse400_Act_Send_Name
|  | 77 | Param_Pulse400_Act_Tag_Enable
|  | 78 | Param_Pulse400_Act_Use_Short_Fw
|  | 79 | Param_Pulse400_Act_Reserved_01
|  | 80 | Param_Pulse400_Act_Reserved_02
|  | 81 | Param_Pulse400_Act_Reserved_03
|  | 82 | Param_Pulse400_Act_Reserved_04
|  | 83 | Param_Pulse400_Act_Reserved_05
|  | 84 | Param_Pulse400_Act_Reserved_06
|  | 85 | Param_Pulse400_Act_Reserved_07
|  | 86 | Param_Pulse400_Act_Reserved_08
|  | 87 | Param_Pulse400_Act_Reserved_09
|  | 88 | Param_Pulse400_Act_Reserved_10
|  | 89 | Param_Pulse400_Act_Reserved_11
|  | 90 | Param_Pulse500_Act_Always_On
|  | 91 | Param_Pulse500_Act_CAN_Sync
|  | 92 | Param_Pulse500_Act_CAN_Terminated
|  | 93 | Param_Pulse500_Act_LF_TX
|  | 94 | Param_Pulse500_Act_LF_Response
|  | 95 | Param_Pulse500_Act_Accept_Data
|  | 96 | Param_Pulse500_Act_Broadcast_ID
|  | 97 | Param_Pulse500_Act_Disable_LF_CRC
|  | 98 | Param_Pulse500_Act_Disable_Exclusion
|  | 99 | Param_Pulse500_Act_Forward_RF
|  | 100 | Param_Pulse500_Act_Forward_Distance
|  | 101 | Param_Pulse500_Act_Forward_Own_LF
|  | 102 | Param_Pulse500_Act_Heartbeat
|  | 103 | Param_Pulse500_Act_Legacy_PDS
|  | 104 | Param_Pulse500_Act_Output_Critical
|  | 105 | Param_Pulse500_Act_Receive_RF
|  | 106 | Param_Pulse500_Act_Send_Name
|  | 107 | Param_Pulse500_Act_Tag_Enable
|  | 108 | Param_Pulse500_Act_Use_Short_Fw
|  | 109 | Param_Pulse500_Act_Reserved_01
|  | 110 | Param_Pulse500_Act_Reserved_02
|  | 111 | Param_Pulse500_Act_Reserved_03
|  | 112 | Param_Pulse500_Act_Reserved_04
|  | 113 | Param_Pulse500_Act_Reserved_05
|  | 114 | Param_Pulse500_Act_Reserved_06
|  | 115 | Param_Pulse500_Act_Reserved_07
|  | 116 | Param_Pulse500_Act_Reserved_08
|  | 117 | Param_Pulse500_Act_Reserved_09
|  | 118 | Param_Pulse500_Act_Reserved_10
|  | 119 | Param_Pulse500_Act_Reserved_11
|  | 120 | Param_Global_Tags_ack_intv
|  | 121 | Param_Global_Tags_ack_time_01
|  | 122 | Param_Global_Tags_ack_time_02
|  | 123 | Param_Global_Tags_can_baud_01
|  | 124 | Param_Global_Tags_can_baud_02
|  | 125 | Param_Global_Tags_can_baud_03
|  | 126 | Param_Global_Tags_can_baud_04
|  | 127 | Param_Global_Tags_lf_hertz_01
|  | 128 | Param_Global_Tags_lf_hertz_02
|  | 129 | Param_Global_Tags_lf_hertz_03
|  | 130 | Param_Global_Tags_lf_hertz_04
|  | 131 | Param_Global_Tags_lf_period_01
|  | 132 | Param_Global_Tags_lf_period_02
|  | 133 | Param_Global_Tags_lf_period_03
|  | 134 | Param_Global_Tags_lf_period_04
|  | 135 | Param_Global_Tags_rf_power
|  | 136 | Param_Global_Tags_interval_01
|  | 137 | Param_Global_Tags_interval_02
|  | 138 | Param_Global_Tags_interval_03
|  | 139 | Param_Global_Tags_interval_04
|  | 140 | Param_Global_Tags_uart_baud_01
|  | 141 | Param_Global_Tags_uart_baud_02
|  | 142 | Param_Global_Tags_uart_baud_03
|  | 143 | Param_Global_Tags_uart_baud_04
|  | 144 | Param_Global_Tags_Reserved_01
|  | 145 | Param_Global_Tags_Reserved_02
|  | 146 | Param_Global_Tags_Reserved_03
|  | 147 | Param_Global_Tags_Reserved_04
|  | 148 | Param_Global_Tags_Reserved_05
|  | 149 | Param_Global_Tags_Reserved_06
|  | 150 | Param_Global_Tags_Reserved_07
|  | 151 | Param_Global_Tags_Reserved_08
|  | 152 | Param_Global_Tags_Reserved_09
|  | 153 | Param_Local_Tag_Lfpower_Front
|  | 154 | Param_Local_Tag_Lfpower_Rear
|  | 155 | Param_Local_Tag_Lfpower_Left
|  | 156 | Param_Local_Tag_Lfpower_Right
|  | 157 | Param_Local_Tag_Lfpower_PulseRF
|  | 158 | Param_LF_Smoothing
|  | 159 | Param_Commander101_Application
|  | 160 | Param_HW_Revision
|  | 161 | Param_RF_MasterSlave
|  | 162 | Param_RF_RSSI_Zone
|  | 163 | Param_RF_Remote
|  | 164 | Param_Buzzer_Volume
|  | 165 | Param_Antenna_Sense
|  | 166 | Param_BKL_Thresh_Max_01
|  | 167 | Param_BKL_Thresh_Max_02
|  | 168 | Param_BKL_Thresh_Min_01
|  | 169 | Param_BKL_Thresh_Min_02
|  | 170 | Param_BKL_Sensitivity
|  | 171 | Param_Pulse400_Enable
|  | 172 | Param_Ublox_Enable
|  | 173 | Param_Ublox_Act_Always_On
|  | 174 | Param_Ublox_Act_CAN_Sync
|  | 175 | Param_Ublox_Act_CAN_Terminated
|  | 176 | Param_Ublox_Act_LF_TX
|  | 177 | Param_Ublox_Act_LF_Response
|  | 178 | Param_Ublox_Act_Accept_Data
|  | 179 | Param_Ublox_Act_Broadcast_ID
|  | 180 | Param_Ublox_Act_Disable_LF_CRC
|  | 181 | Param_Ublox_Act_Disable_Exclusion
|  | 182 | Param_Ublox_Act_Forward_RF
|  | 183 | Param_Ublox_Act_Forward_Distance
|  | 184 | Param_Ublox_Act_Forward_Own_LF
|  | 185 | Param_Ublox_Act_Heartbeat
|  | 186 | Param_Ublox_Act_Legacy_PDS
|  | 187 | Param_Ublox_Act_Output_Critical
|  | 188 | Param_Ublox_Act_Receive_RF
|  | 189 | Param_Ublox_Act_Send_Name
|  | 190 | Param_Ublox_Act_Tag_Enable
|  | 191 | Param_Ublox_Act_Use_Short_Fw
|  | 192 | Param_Ublox_Act_Reserved_01
|  | 193 | Param_Ublox_Act_Reserved_02
|  | 194 | Param_Ublox_Act_Reserved_03
|  | 195 | Param_Ublox_Act_Reserved_04
|  | 196 | Param_Ublox_Act_Reserved_05
|  | 197 | Param_Ublox_Act_Reserved_06
|  | 198 | Param_Ublox_Act_Reserved_07
|  | 199 | Param_Ublox_Act_Reserved_08
|  | 200 | Param_Ublox_Act_Reserved_09
|  | 201 | Param_Ublox_Act_Reserved_10
|  | 202 | Param_Ublox_Act_Reserved_11
|  | 203 | Param_OwnGPS_Heading_Sensitivity
|  | 204 | Param_GPS_Dist_Presence
|  | 205 | Param_GPS_Dist_Warning
|  | 206 | Param_GPS_Dist_Critical
|  | 207 | Param_GPS_Timeout
|  | 208 | Param_VehicleType_02
|  | 209 | Param_DispThreat_Count
|  | 210 | Param_DispWidth_01
|  | 211 | Param_DispWidth_02
|  | 212 | Param_DispWidth_Error
|  | 213 | Param_GPS_SafetyFactor
|  | 214 | Param_Test_Splash
|  | 215 | Param_Test_Tag_Lockout
|  | 216 | Param_Test_H_Acc
|  | 217 | Param_GPS_Reverse_Input
|  | 218 | Param_Test_Proximity
|  | 219 | Param_IO_External_Ack
|  | 220 | Param_Directivity_Events
|  | 221 | Param_Directivity_EV_Width_01
|  | 222 | Param_Directivity_EV_Width_02
|  | 223 | Param_PreOp_Required
|  | 224 | Param_PreOp_Estop_Required
|  | 225 | Param_PreOp_Ack_Required
|  | 226 | Param_PreOp_Buzzer_Required
|  | 227 | Param_DynamicZone_Enable
|  | 228 | Param_Vehicle_StopDistance
|  | 229 | Param_Vehicle_ReactionTime_01
|  | 230 | Param_Vehicle_ReactionTime_02
|  | 231 | Param_GPS_TX_Interval_01
|  | 232 | Param_GPS_TX_Interval_02
|  | 233 | Param_Lightbar_Enable
|  | 234 | Param_Lightbar_Mode
|  | 235 | Param_Lightbar_Height
|  | 236 | Param_StaticBrakeTest_Required
|  | 237 | Param_DynamicBrakeTest_Required
|  | 238 | Param_StaticBrakeTest_Duration
|  | 239 | Param_MinimumStaticMotor_Current_01
|  | 240 | Param_MinimumStaticMotor_Current_02
|  | 241 | Param_StaticBrakeTest_Timeout
|  | 242 | Param_MotorStall_Voltage
|  | 243 | Param_MotorStall_Time
|  | 244 | Param_DynamicBrakeTest_Mode
|  | 245 | Param_DynamicBrakeTest_MIN_Speed
|  | 246 | Param_HUB200_Enable
|  | 247 | Param_JockeyWheel_Diameter_01
|  | 248 | Param_JockeyWheel_Diameter_02
|  | 249 | Param_JockeyWheel_StudCount_01
|  | 250 | Param_JockeyWheel_StudCount_02
|  | 251 | Param_MotorGear1_01
|  | 252 | Param_MotorGear1_02
|  | 253 | Param_MotorGear2_01
|  | 254 | Param_MotorGear2_02
|  | 255 | Param_Speedbar_Enable
|  | 256 | Param_Speedbar_MAX
|  | 257 | Param_Speedbar_L_Warn
|  | 258 | Param_Speedbar_L_Trip
|  | 259 | Param_Speedbar_M_Warn
|  | 260 | Param_Speedbar_M_Trip
|  | 261 | Param_Speedbar_H_Warn
|  | 262 | Param_Speedbar_H_Trip
|  | 263 | Param_Speedbar_Topology
|  | 264 | Param_J1939_Enable
|  | 265 | Param_J1939_Coolant_Temp_Enable
|  | 266 | Param_J1939_Coolant_Temp_MIN
|  | 267 | Param_J1939_Coolant_Temp_MAX
|  | 268 | Param_J1939_Coolant_Pres_Enable
|  | 269 | Param_J1939_Coolant_Pres_MIN
|  | 270 | Param_J1939_Coolant_Pres_MAX
|  | 271 | Param_J1939_Oil_Temp_Enable
|  | 272 | Param_J1939_Oil_Temp_MIN_01
|  | 273 | Param_J1939_Oil_Temp_MIN_02
|  | 274 | Param_J1939_Oil_Temp_MAX_01
|  | 275 | Param_J1939_Oil_Temp_MAX_02
|  | 276 | Param_J1939_Oil_Pres_Enable
|  | 277 | Param_J1939_Oil_Pres_MIN
|  | 278 | Param_J1939_Oil_Pres_MAX
|  | 279 | Param_J1939_Fuel_Temp_Enable
|  | 280 | Param_J1939_Fuel_Temp_MIN
|  | 281 | Param_J1939_Fuel_Temp_MAX
|  | 282 | Param_J1939_Engine_Rev_Enable
|  | 283 | Param_J1939_Engine_Rev_MIN_01
|  | 284 | Param_J1939_Engine_Rev_MIN_02
|  | 285 | Param_J1939_Engine_Rev_MAX_01
|  | 286 | Param_J1939_Engine_Rev_MAX_02
|  | 287 | Param_J1939_Wheel_Speed_Enable
|  | 288 | Param_Pulse300_Tag_RFMonitor
|  | 289 | Param_Pulse500_TagFront_RFMonitor
|  | 290 | Param_Pulse500_TagRight_RFMonitor
|  | 291 | Param_Pulse500_TagRear_RFMonitor
|  | 292 | Param_Pulse500_TagLeft_RFMonitor
|  | 293 | Param_Pulse300_Tag_CANMonitor
|  | 294 | Param_Pulse500_TagFront_CANMonitor
|  | 295 | Param_Pulse500_TagRight_CANMonitor
|  | 296 | Param_Pulse500_TagRear_CANMonitor
|  | 297 | Param_Pulse500_TagLeft_CANMonitor
|  | 298 | Param_Workzone_ActivateSpeed
|  | 299 | Param_Workzone_Raduis
|  | 300 | Param_ProcessingTime_PDS_01
|  | 301 | Param_ProcessingTime_PDS_02
|  | 302 | Param_ProcessingTime_COM_01
|  | 303 | Param_ProcessingTime_COM_02
|  | 304 | Param_ProcessingTime_OEM_01
|  | 305 | Param_ProcessingTime_OEM_02
|  | 306 | Param_ProcessingTime_OPE_01
|  | 307 | Param_ProcessingTime_OPE_02
|  | 308 | Param_ProhibitedZone_Dist
|  | 309 | Param_Vehicle_Width
|  | 310 | Param_Vehicle_Length
|  | 311 | Param_AntennaPositionFrontOffset
|  | 312 | Param_AntennaPositionLeftOffset
|  | 313 | Param_ThreatCritical_Action1
|  | 314 | Param_ThreatCritical_Action2
|  | 315 | Param_ThreatCritical_Action3
|  | 316 | Param_ThreatWarning_Action1
|  | 317 | Param_ThreatWarning_Action2
|  | 318 | Param_ThreatWarning_Action3
|  | 319 | Param_ThreatPresence_Action1
|  | 320 | Param_ThreatPresence_Action2
|  | 321 | Param_ThreatPresence_Action3
|  | 322 | Param_ThreatCritical_Action1_2_Time_01
|  | 323 | Param_ThreatCritical_Action1_2_Time_02
|  | 324 | Param_ThreatCritical_Action2_3_Time_01
|  | 325 | Param_ThreatCritical_Action2_3_Time_02
|  | 326 | Param_ThreatWarning_Action1_2_Time_01
|  | 327 | Param_ThreatWarning_Action1_2_Time_02
|  | 328 | Param_ThreatWarning_Action2_3_Time_01
|  | 329 | Param_ThreatWarning_Action2_3_Time_02
|  | 330 | Param_ThreatPresence_Action1_2_Time_01
|  | 331 | Param_ThreatPresence_Action1_2_Time_02
|  | 332 | Param_ThreatPresence_Action2_3_Time_01
|  | 333 | Param_ThreatPresence_Action2_3_Time_02
|  | 334 | Param_HaulTransportCritical_Action1
|  | 335 | Param_HaulTransportCritical_Action2
|  | 336 | Param_HaulTransportCritical_Action3
|  | 337 | Param_ExcavateCritical_Action1
|  | 338 | Param_ExcavateCritical_Action2
|  | 339 | Param_ExcavateCritical_Action3
|  | 340 | Param_LoadingCritical_Action1
|  | 341 | Param_LoadingCritical_Action2
|  | 342 | Param_LoadingCritical_Action3
|  | 343 | Param_SurfaceFormingCritical_Action1
|  | 344 | Param_SurfaceFormingCritical_Action2
|  | 345 | Param_SurfaceFormingCritical_Action3
|  | 346 | Param_RailBoundEquipmentCritical_Action1
|  | 347 | Param_RailBoundEquipmentCritical_Action2
|  | 348 | Param_RailBoundEquipmentCritical_Action3
|  | 349 | Param_VersatileCritical_Action1
|  | 350 | Param_VersatileCritical_Action2
|  | 351 | Param_VersatileCritical_Action3
|  | 352 | Param_PurposeBuiltCritical_Action1
|  | 353 | Param_PurposeBuiltCritical_Action2
|  | 354 | Param_PurposeBuiltCritical_Action3
|  | 355 | Param_PedestriansCritical_Action1
|  | 356 | Param_PedestriansCritical_Action2
|  | 357 | Param_PedestriansCritical_Action3
|  | 358 | Param_ProhibitedZone_Factor
|  | 359 | Param_Geofence1_LAT_01
|  | 360 | Param_Geofence1_LAT_02
|  | 361 | Param_Geofence1_LAT_03
|  | 362 | Param_Geofence1_LAT_04
|  | 363 | Param_Geofence1_LON_01
|  | 364 | Param_Geofence1_LON_02
|  | 365 | Param_Geofence1_LON_03
|  | 366 | Param_Geofence1_LON_04
|  | 367 | Param_Geofence1_Raduis
|  | 368 | Param_Geofence1_Type
|  | 369 | Param_Geofence2_LAT_01
|  | 370 | Param_Geofence2_LAT_02
|  | 371 | Param_Geofence2_LAT_03
|  | 372 | Param_Geofence2_LAT_04
|  | 373 | Param_Geofence2_LON_01
|  | 374 | Param_Geofence2_LON_02
|  | 375 | Param_Geofence2_LON_03
|  | 376 | Param_Geofence2_LON_04
|  | 377 | Param_Geofence2_Raduis
|  | 378 | Param_Geofence2_Type
|  | 379 | Param_Geofence3_LAT_01
|  | 380 | Param_Geofence3_LAT_02
|  | 381 | Param_Geofence3_LAT_03
|  | 382 | Param_Geofence3_LAT_04
|  | 383 | Param_Geofence3_LON_01
|  | 384 | Param_Geofence3_LON_02
|  | 385 | Param_Geofence3_LON_03
|  | 386 | Param_Geofence3_LON_04
|  | 387 | Param_Geofence3_Raduis
|  | 388 | Param_Geofence3_Type
|  | 389 | Param_Geofence4_LAT_01
|  | 390 | Param_Geofence4_LAT_02
|  | 391 | Param_Geofence4_LAT_03
|  | 392 | Param_Geofence4_LAT_04
|  | 393 | Param_Geofence4_LON_01
|  | 394 | Param_Geofence4_LON_02
|  | 395 | Param_Geofence4_LON_03
|  | 396 | Param_Geofence4_LON_04
|  | 397 | Param_Geofence4_Raduis
|  | 398 | Param_Geofence4_Type
|  | 399 | Param_Geofence5_LAT_01
|  | 400 | Param_Geofence5_LAT_02
|  | 401 | Param_Geofence5_LAT_03
|  | 402 | Param_Geofence5_LAT_04
|  | 403 | Param_Geofence5_LON_01
|  | 404 | Param_Geofence5_LON_02
|  | 405 | Param_Geofence5_LON_03
|  | 406 | Param_Geofence5_LON_04
|  | 407 | Param_Geofence5_Raduis
|  | 408 | Param_Geofence5_Type
|  | 409 | Param_ISO21815_Communication
|  | 410 | Param_GPSTimeUpdate
|  | 411 | Param_GTMHour
|  | 412 | Param_Radar_Enable
|  | 413 | Param_RadarSpeed_Activate
|  | 414 | Param_RadarMax_Distance_FWD
|  | 415 | Param_RadarMax_Distance_Side
|  | 416 | Param_RadarThreatZone
|  | 417 | Param_ParameterIdentifier
418
419
420
421
422
423
424
425
426
427
428
429
430
431
432
433
434
435
436
437
438
439
440
441
442
443
444
445
446
447
448
449
450
451
452
453
454
455
456
457
458
459
460
461
462
463
464
465
466
467
468
469
470
471
472
473
474
475
476
477
478
479
480
481
482
483
484
485
486
487
488
489
490
491
492
493
494
495
496
497
498
499
500
501
502
503
504
505
506
507
508
509
510
511
512
513
514
515
516
517
518
519
520
521
522
523
524