## Sheet1
Name | Value | Maxvalue | Minvalue | DefaultValue | type | enum | Group | SubGroup | Description | enum | Enum defines | type | type defines
Firmware Revision | 1 | 255 | 0 | 1 | 0 | 0 | System | Unit Information | Firmware revision of the device used to indicate major updates and possible compatibility issues | 1 | GPS Only System | 0 | number
Firmware Sub-revision | 0 | 255 | 0 | 0 | 0 | 0 | System | Unit Information | Firmware sub-revision of the device, used to indicate minor updates | 1 | Simple Tag System | 1 | bool
Vehicle ID | 1 | 65500 | 0 | 1 | 0 | 0 | System | Unit Information | No Info | 1 | Dual Tag System | 2 | enum
System Type | 1 | 3 | 0 | 1 | 2 | 1 | Proximity Detection | LF Proximity | No Info | 1 | Full Tag System | 4 | string
Topology | 1 | 1 | 0 | 1 | 2 | 2 | Proximity Detection | LF Proximity | No Info | 2 | Zone Standard
Vehicle Type | 29 | 65535 | 0 | 29 | 2 | 3 | System | Vehicle Detail | No Info | 2 | Zone Corner
Name 01 | 32 | 90 | 0 | 32 | 4 | 0 | System | Vehicle Detail | No Info | 3 | MernokAssets
Name 02 | 32 | 90 | 0 | 32 | 4 | 0 | System | Vehicle Detail | No Info | 4 | Trackless CAS
Name 03 | 32 | 90 | 0 | 32 | 4 | 0 | System | Vehicle Detail | No Info | 4 | Remote Winch
Name 04 | 32 | 90 | 0 | 32 | 4 | 0 | System | Vehicle Detail | No Info | 4 | Railbound CAS
Name 05 | 32 | 90 | 0 | 32 | 4 | 0 | System | Vehicle Detail | No Info | 4 | Tag Test Station
Name 06 | 32 | 90 | 0 | 32 | 4 | 0 | System | Vehicle Detail | No Info | 4 | HMI
Name 07 | 32 | 90 | 0 | 32 | 4 | 0 | System | Vehicle Detail | No Info | 5 | Minimum
Name 08 | 32 | 90 | 0 | 32 | 4 | 0 | System | Vehicle Detail | No Info | 5 | Low
Name 09 | 32 | 90 | 0 | 32 | 4 | 0 | System | Vehicle Detail | No Info | 5 | Medium
Name 10 | 32 | 90 | 0 | 32 | 4 | 0 | System | Vehicle Detail | No Info | 5 | High
Name 11 | 32 | 90 | 0 | 32 | 4 | 0 | System | Vehicle Detail | No Info | 5 | Maximum
Name 12 | 32 | 90 | 0 | 32 | 4 | 0 | System | Vehicle Detail | No Info | 6 | Internal button 1
Name 13 | 32 | 90 | 0 | 32 | 4 | 0 | System | Vehicle Detail | No Info | 6 | Internal button 2
Name 14 | 32 | 90 | 0 | 32 | 4 | 0 | System | Vehicle Detail | No Info | 6 | Internal button 3
Name 15 | 32 | 90 | 0 | 32 | 4 | 0 | System | Vehicle Detail | No Info | 6 | Internal button 4
LF ID | 65534 | 65534 | 65510 | 65534 | 0 | 0 | System | Internal Low Frequency | No Info | 6 | External button 6
LF Period | 500 | 10000 | 100 | 500 | 0 | 0 | System | Internal Low Frequency | No Info | 7 | Static
LF Power | 15 | 100 | 0 | 15 | 0 | 0 | System | Internal Low Frequency | No Info | 7 | Auto Run
LF Active | 1 | 1 | 0 | 1 | 0 | 0 | System | Internal Low Frequency | No Info | 7 | Random End
Backlight brightness | 30 | 100 | 0 | 30 | 0 | 0 | Display | Brightness | No Info | 7 | Random All Run
Last RF | 20 | 120 | 0 | 20 | 0 | 0 | Proximity Detection | Proximity Settings | No Info | 7 | Random All
Last LF | 5 | 120 | 1 | 5 | 0 | 0 | Proximity Detection | Proximity Settings | No Info | 7 | Bar Scroll
RF Forget | 30 | 60 | 1 | 30 | 0 | 0 | Proximity Detection | Proximity Settings | No Info | 7 | Traffic Light
CAN Timeout | 30 | 60 | 1 | 30 | 0 | 0 | Peripherals | Beacon Unit Settings | No Info | 7 | Flash
RF Required | 0 | 1 | 0 | 0 | 1 | 0 | Peripherals | Beacon Unit Settings | No Info | 7 | Police
CAN Required | 0 | 1 | 0 | 0 | 1 | 0 | Peripherals | Beacon Unit Settings | No Info | 7 | Auto Gradient
Buzzer Required | 0 | 1 | 0 | 0 | 1 | 0 | System | User Interaction | No Info | 7 | NA
License Required | 0 | 1 | 0 | 0 | 1 | 0 | System | User Interaction | No Info | 7 | Gradient
Threshold Presence | 0 | 32 | 0 | 0 | 0 | 0 | Proximity Detection | LF Proximity | No Info | 8 | H1
Threshold Warning | 3 | 32 | 0 | 3 | 0 | 0 | Proximity Detection | LF Proximity | No Info | 8 | H2
Threshold Critical | 7 | 32 | 0 | 7 | 0 | 0 | Proximity Detection | LF Proximity | No Info | 8 | H3
LF Threshold | 0 | 32 | 0 | 0 | 0 | 0 | Proximity Detection | LF Proximity | No Info | 8 | H4
RF Threshold | 10 | 254 | 0 | 10 | 0 | 0 | Proximity Detection | LF Proximity | No Info | 8 | H5
Client code | 0 | 254 | 0 | 0 | 0 | 4 | System | License Detail | No Info | 8 | H6
Product code | 0 | 254 | 0 | 0 | 0 | 5 | System | License Detail | No Info | 8 | H7
Level number | 0 | 254 | 0 | 0 | 0 | 0 | System | License Detail | No Info | 8 | H8
Shaft number | 0 | 254 | 0 | 0 | 0 | 0 | System | License Detail | No Info | 8 | H9
Vehicle number | 0 | 254 | 0 | 0 | 0 | 0 | System | License Detail | No Info | 8 | H10
Pulse300 Act Always On | 0 | 1 | 0 | 0 | 1 | 0 | Peripherals | GNSS Unit Settings | No Info | 8 | H11
Pulse300 Act CAN Sync | 0 | 1 | 0 | 0 | 1 | 0 | Peripherals | GNSS Unit Settings | No Info | 8 | H12
Pulse300 Act CAN Terminated | 0 | 1 | 0 | 0 | 1 | 0 | Peripherals | GNSS Unit Settings | No Info | 8 | H13
Pulse300 Act LF TX | 0 | 1 | 0 | 0 | 1 | 0 | Peripherals | GNSS Unit Settings | No Info | 8 | H14
Pulse300 Act LF Response | 1 | 1 | 0 | 1 | 1 | 0 | Peripherals | GNSS Unit Settings | No Info | 8 | H15
Pulse300 Act Accept Data | 0 | 1 | 0 | 0 | 1 | 0 | Peripherals | GNSS Unit Settings | No Info | 8 | H16
Pulse300 Act Broadcast ID | 1 | 1 | 0 | 1 | 1 | 0 | Peripherals | GNSS Unit Settings | No Info | 9 | Speed Up
Pulse300 Act Disable LF CRC | 0 | 1 | 0 | 0 | 1 | 0 | Peripherals | GNSS Unit Settings | No Info | 9 | Speed Down
Pulse300 Act Disable Exclusion | 1 | 1 | 0 | 1 | 1 | 0 | Peripherals | GNSS Unit Settings | No Info | 10 | Undefined
Pulse300 Act Forward RF | 0 | 1 | 0 | 0 | 1 | 0 | Peripherals | GNSS Unit Settings | No Info | 10 | Neutral
Pulse300 Act Forward Distance | 1 | 1 | 0 | 1 | 1 | 0 | Peripherals | GNSS Unit Settings | No Info | 10 | Reverse
Pulse300 Act Forward Own LF | 0 | 1 | 0 | 0 | 1 | 0 | Peripherals | GNSS Unit Settings | No Info | 10 | Emergency
Pulse300 Act Heartbeat | 1 | 1 | 0 | 1 | 1 | 0 | Peripherals | GNSS Unit Settings | No Info | 11 | None
Pulse300 Act Legacy PDS | 0 | 1 | 0 | 0 | 1 | 0 | Peripherals | GNSS Unit Settings | No Info | 11 | Display Only
Pulse300 Act Output Critical | 1 | 1 | 0 | 1 | 1 | 0 | Peripherals | GNSS Unit Settings | No Info | 11 | Force Stand down
Pulse300 Act Receive RF | 0 | 1 | 0 | 0 | 1 | 0 | Peripherals | GNSS Unit Settings | No Info | 11 | Force High
Pulse300 Act Send Name | 1 | 1 | 0 | 1 | 1 | 0 | Peripherals | GNSS Unit Settings | No Info | 11 | Force Medium
Pulse300 Act Tag Enable | 1 | 1 | 0 | 1 | 1 | 0 | Peripherals | GNSS Unit Settings | No Info | 11 | Motion Inhibit
Pulse300 Act Use Short Fw | 1 | 1 | 0 | 1 | 1 | 0 | Peripherals | GNSS Unit Settings | No Info | 11 | Force Stop
Pulse300 Act Reserved 01 | 0 | 1 | 0 | 0 | 1 | 0 | Peripherals | GNSS Unit Settings | No Info | 11 | Overrule
Pulse300 Act Reserved 02 | 0 | 1 | 0 | 0 | 1 | 0 | Peripherals | GNSS Unit Settings | No Info | 11 | Display Only OVR
Pulse300 Act Reserved 03 | 0 | 1 | 0 | 0 | 1 | 0 | Peripherals | GNSS Unit Settings | No Info | 11 | Force Stand down OVR
Pulse300 Act Reserved 04 | 0 | 1 | 0 | 0 | 1 | 0 | Peripherals | GNSS Unit Settings | No Info | 11 | Force High OVR
Pulse300 Act Reserved 05 | 0 | 1 | 0 | 0 | 1 | 0 | Peripherals | GNSS Unit Settings | No Info | 11 | Force Medium OVR
Pulse300 Act Reserved 06 | 0 | 1 | 0 | 0 | 1 | 0 | Peripherals | GNSS Unit Settings | No Info | 11 | Motion Inhibit OVR
Pulse300 Act Reserved 07 | 0 | 1 | 0 | 0 | 1 | 0 | Peripherals | GNSS Unit Settings | No Info | 11 | Force Stop OVR
Pulse300 Act Reserved 08 | 0 | 1 | 0 | 0 | 1 | 0 | Peripherals | GNSS Unit Settings | No Info | 12 | None
Pulse300 Act Reserved 09 | 0 | 1 | 0 | 0 | 1 | 0 | Peripherals | GNSS Unit Settings | No Info | 12 | LowSpeed
Pulse300 Act Reserved 10 | 0 | 1 | 0 | 0 | 1 | 0 | Peripherals | GNSS Unit Settings | No Info | 12 | highSpeed
Pulse300 Act Reserved 11 | 0 | 1 | 0 | 0 | 1 | 0 | Peripherals | GNSS Unit Settings | No Info | 12 | MedSpeed
Pulse400 Act Always On | 1 | 1 | 0 | 1 | 1 | 0 | Peripherals | RF Module Settings | No Info | 12 | Loco
Pulse400 Act CAN Sync | 0 | 1 | 0 | 0 | 1 | 0 | Peripherals | RF Module Settings | No Info | 12 | Battery
Pulse400 Act CAN Terminated | 0 | 1 | 0 | 0 | 1 | 0 | Peripherals | RF Module Settings | No Info | 12 | NoGo
Pulse400 Act LF TX | 0 | 1 | 0 | 0 | 1 | 0 | Peripherals | RF Module Settings | No Info | 12 | Person
Pulse400 Act LF Response | 0 | 1 | 0 | 0 | 1 | 0 | Peripherals | RF Module Settings | No Info | 12 | Explosives
Pulse400 Act Accept Data | 0 | 1 | 0 | 0 | 1 | 0 | Peripherals | RF Module Settings | No Info | 12 | VentDoor
Pulse400 Act Broadcast ID | 0 | 1 | 0 | 0 | 1 | 0 | Peripherals | RF Module Settings | No Info | 12 | MenAtWork
Pulse400 Act Disable LF CRC | 0 | 1 | 0 | 0 | 1 | 0 | Peripherals | RF Module Settings | No Info | 12 | HaulTruckRigid
Pulse400 Act Disable Exclusion | 1 | 1 | 0 | 1 | 1 | 0 | Peripherals | RF Module Settings | No Info | 12 | HaulTruckADT
Pulse400 Act Forward RF | 1 | 1 | 0 | 1 | 1 | 0 | Peripherals | RF Module Settings | No Info | 12 | WaterBowserRigid
Pulse400 Act Forward Distance | 1 | 1 | 0 | 1 | 1 | 0 | Peripherals | RF Module Settings | No Info | 12 | WaterBowserADT
Pulse400 Act Forward Own LF | 1 | 1 | 0 | 1 | 1 | 0 | Peripherals | RF Module Settings | No Info | 12 | ExcavatorStandard
Pulse400 Act Heartbeat | 1 | 1 | 0 | 1 | 1 | 0 | Peripherals | RF Module Settings | No Info | 12 | ExcavatorFaceShovel
Pulse400 Act Legacy PDS | 0 | 1 | 0 | 0 | 1 | 0 | Peripherals | RF Module Settings | No Info | 12 | ExcavatorRopeShovel
Pulse400 Act Output Critical | 0 | 1 | 0 | 0 | 1 | 0 | Peripherals | RF Module Settings | No Info | 12 | Dragline
Pulse400 Act Receive RF | 1 | 1 | 0 | 1 | 1 | 0 | Peripherals | RF Module Settings | No Info | 12 | FrontEndLoader
Pulse400 Act Send Name | 1 | 1 | 0 | 1 | 1 | 0 | Peripherals | RF Module Settings | No Info | 12 | DozerWheel
Pulse400 Act Tag Enable | 1 | 1 | 0 | 1 | 1 | 0 | Peripherals | RF Module Settings | No Info | 12 | DozerTrack
Pulse400 Act Use Short Fw | 0 | 1 | 0 | 0 | 1 | 0 | Peripherals | RF Module Settings | No Info | 12 | LightDutyVehicle
Pulse400 Act Reserved 01 | 0 | 1 | 0 | 0 | 1 | 0 | Peripherals | RF Module Settings | No Info | 12 | DrillRig
Pulse400 Act Reserved 02 | 0 | 1 | 0 | 0 | 1 | 0 | Peripherals | RF Module Settings | No Info | 12 | Grader
Pulse400 Act Reserved 03 | 0 | 1 | 0 | 0 | 1 | 0 | Peripherals | RF Module Settings | No Info | 12 | TractorLoaderBackhoe
Pulse400 Act Reserved 04 | 0 | 1 | 0 | 0 | 1 | 0 | Peripherals | RF Module Settings | No Info | 12 | Portable_unit
Pulse400 Act Reserved 05 | 0 | 1 | 0 | 0 | 1 | 0 | Peripherals | RF Module Settings | No Info | 12 | Side_tipper
Pulse400 Act Reserved 06 | 0 | 1 | 0 | 0 | 1 | 0 | Peripherals | RF Module Settings | No Info | 12 | Tractor
Pulse400 Act Reserved 07 | 0 | 1 | 0 | 0 | 1 | 0 | Peripherals | RF Module Settings | No Info | 12 | Bucket_wheel_excavator
Pulse400 Act Reserved 08 | 0 | 1 | 0 | 0 | 1 | 0 | Peripherals | RF Module Settings | No Info | 12 | Skid_loader
Pulse400 Act Reserved 09 | 0 | 1 | 0 | 0 | 1 | 0 | Peripherals | RF Module Settings | No Info | 12 | Fork_lift
Pulse400 Act Reserved 10 | 0 | 1 | 0 | 0 | 1 | 0 | Peripherals | RF Module Settings | No Info | 12 | Compact_roller
Pulse400 Act Reserved 11 | 0 | 1 | 0 | 0 | 1 | 0 | Peripherals | RF Module Settings | No Info | 12 | Sweeper
Pulse500 Act Always On | 1 | 1 | 0 | 1 | 1 | 0 | Peripherals | Low Frequency Unit Settings | No Info | 12 | Locomotive_guard_car
Pulse500 Act CAN Sync | 1 | 1 | 0 | 1 | 1 | 0 | Peripherals | Low Frequency Unit Settings | No Info | 12 | Monorail_locomotive
Pulse500 Act CAN Terminated | 0 | 1 | 0 | 0 | 1 | 0 | Peripherals | Low Frequency Unit Settings | No Info | 12 | Roof_bolter
Pulse500 Act LF TX | 1 | 1 | 0 | 1 | 1 | 0 | Peripherals | Low Frequency Unit Settings | No Info | 12 | Pipe_carrier
Pulse500 Act LF Response | 1 | 1 | 0 | 1 | 1 | 0 | Peripherals | Low Frequency Unit Settings | No Info | 12 | Reclaimer
Pulse500 Act Accept Data | 0 | 1 | 0 | 0 | 1 | 0 | Peripherals | Low Frequency Unit Settings | No Info | 12 | Traffic_system_healthy
Pulse500 Act Broadcast ID | 0 | 1 | 0 | 0 | 1 | 0 | Peripherals | Low Frequency Unit Settings | No Info | 12 | Traffic_system_faulty
Pulse500 Act Disable LF CRC | 0 | 1 | 0 | 0 | 1 | 0 | Peripherals | Low Frequency Unit Settings | No Info | 12 | Face_drill
Pulse500 Act Disable Exclusion | 1 | 1 | 0 | 1 | 1 | 0 | Peripherals | Low Frequency Unit Settings | No Info | 12 | Hammer_breaker
Pulse500 Act Forward RF | 0 | 1 | 0 | 0 | 1 | 0 | Peripherals | Low Frequency Unit Settings | No Info | 12 | Cherry_picker
Pulse500 Act Forward Distance | 1 | 1 | 0 | 1 | 1 | 0 | Peripherals | Low Frequency Unit Settings | No Info | 12 | Winch_controller
Pulse500 Act Forward Own LF | 0 | 1 | 0 | 0 | 1 | 0 | Peripherals | Low Frequency Unit Settings | No Info | 12 | Loading_Box
Pulse500 Act Heartbeat | 1 | 1 | 0 | 1 | 1 | 0 | Peripherals | Low Frequency Unit Settings | No Info | 12 | Battery_Bay
Pulse500 Act Legacy PDS | 0 | 1 | 0 | 0 | 1 | 0 | Peripherals | Low Frequency Unit Settings | No Info | 12 | Workshop
Pulse500 Act Output Critical | 0 | 1 | 0 | 0 | 1 | 0 | Peripherals | Low Frequency Unit Settings | No Info | 12 | Tips
Pulse500 Act Receive RF | 0 | 1 | 0 | 0 | 1 | 0 | Peripherals | Low Frequency Unit Settings | No Info | 12 | Bend
Pulse500 Act Send Name | 1 | 1 | 0 | 1 | 1 | 0 | Peripherals | Low Frequency Unit Settings | No Info | 12 | Waiting_Point
Pulse500 Act Tag Enable | 1 | 1 | 0 | 1 | 1 | 0 | Peripherals | Low Frequency Unit Settings | No Info | 12 | Winch_scraper
Pulse500 Act Use Short Fw | 1 | 1 | 0 | 1 | 1 | 0 | Peripherals | Low Frequency Unit Settings | No Info | 12 | Rail_bound_best_station
Pulse500 Act Reserved 01 | 0 | 1 | 0 | 0 | 1 | 0 | Peripherals | Low Frequency Unit Settings | No Info | 12 | Trackless_test_station
Pulse500 Act Reserved 02 | 0 | 1 | 0 | 0 | 1 | 0 | Peripherals | Low Frequency Unit Settings | No Info | 12 | Pedestrian_test_station
Pulse500 Act Reserved 03 | 0 | 1 | 0 | 0 | 1 | 0 | Peripherals | Low Frequency Unit Settings | No Info | 12 | Rail_bound_test_point
Pulse500 Act Reserved 04 | 0 | 1 | 0 | 0 | 1 | 0 | Peripherals | Low Frequency Unit Settings | No Info | 12 | Trackless_test_point
Pulse500 Act Reserved 05 | 0 | 1 | 0 | 0 | 1 | 0 | Peripherals | Low Frequency Unit Settings | No Info | 12 | Pedestrian_test_point
Pulse500 Act Reserved 06 | 0 | 1 | 0 | 0 | 1 | 0 | Peripherals | Low Frequency Unit Settings | No Info | 12 | Wetcreter
Pulse500 Act Reserved 07 | 0 | 1 | 0 | 0 | 1 | 0 | Peripherals | Low Frequency Unit Settings | No Info | 12 | Water_Cannon
Pulse500 Act Reserved 08 | 0 | 1 | 0 | 0 | 1 | 0 | Peripherals | Low Frequency Unit Settings | No Info | 13 | No Zone
Pulse500 Act Reserved 09 | 0 | 1 | 0 | 0 | 1 | 0 | Peripherals | Low Frequency Unit Settings | No Info | 13 | Presence
Pulse500 Act Reserved 10 | 0 | 1 | 0 | 0 | 1 | 0 | Peripherals | Low Frequency Unit Settings | No Info | 13 | Warning
Pulse500 Act Reserved 11 | 0 | 1 | 0 | 0 | 1 | 0 | Peripherals | Low Frequency Unit Settings | No Info | 13 | Critical
Global Tags ack Interval | 4 | 100 | 1 | 4 | 0 | 0 | Peripherals | Module Settings | No Info | 14 | No Security
Global Tags ack Time | 60000 | 10800000 | 0 | 60000 | 0 | 0 | Peripherals | Module Settings | No Info | 14 | WPA/WPA2
Global Tags CAN baudrate | 250000 | 250000 | 10000 | 250000 | 0 | 0 | Peripherals | Module Settings | No Info | 14 | LEAP
Global Tags LF Transmission Frequency | 125000 | 200000 | 87000 | 125000 | 0 | 0 | Peripherals | Module Settings | No Info | 14 | PEAP
Global Tags LF Transmission Interval | 800 | 60000 | 100 | 800 | 0 | 0 | Peripherals | Module Settings | No Info | 14 | EAP-TLS
Global Tags RF Output Power | 7 | 10 | 0 | 7 | 0 | 0 | Peripherals | Module Settings | No Info
Global Tags Broadcast Interval | 2000 | 20000 | 0 | 2000 | 0 | 0 | Peripherals | Module Settings | No Info
Global Tags UART Baudrate | 115200 | 230400 | 9600 | 115200 | 0 | 0 | Peripherals | Module Settings | No Info
Front Tag LF Power | 100 | 100 | 0 | 100 | 0 | 0 | Peripherals | Low Frequency Unit Settings | No Info
Rear Tag LF Power | 100 | 100 | 0 | 100 | 0 | 0 | Peripherals | Low Frequency Unit Settings | No Info
Left Tag LF Power | 100 | 100 | 0 | 100 | 0 | 0 | Peripherals | Low Frequency Unit Settings | No Info
Right Tag LF Power | 100 | 100 | 0 | 100 | 0 | 0 | Peripherals | Low Frequency Unit Settings | No Info
Pulse RF Tag power | 100 | 100 | 0 | 100 | 0 | 0 | Peripherals | Beacon Unit Settings | No Info
LF Smoothing | 3 | 20 | 1 | 3 | 0 | 0 | Peripherals | Low Frequency Unit Settings | No Info
Unit Application | 0 | 4 | 0 | 0 | 2 | 4 | System | Vehicle Detail | No Info
Hardware Revision | 1 | 255 | 1 | 1 | 0 | 0 | System | Unit Information | No Info
RF MasterSlave | 1 | 1 | 0 | 1 | 1 | 0 | System | Vehicle Detail | No Info
RF RSSI Zone | 255 | 255 | 0 | 255 | 0 | 0 | Proximity Detection | Proximity Settings | No Info
RF Remote Enable | 0 | 1 | 0 | 0 | 0 | 0 | System | Vehicle Detail | No Info
Buzzer Volume | 0 | 4 | 0 | 0 | 2 | 5 | System | User Interaction | No Info
Antenna Sense | 1 | 1 | 0 | 1 | 1 | 0 | Peripherals | Module Monitoring | No Info
Backlight Threshold Maximum | 100 | 2000 | 0 | 100 | 0 | 0 | Display | Brightness | No Info
Backlight Threshold Minimum | 2 | 100 | 0 | 2 | 0 | 0 | Display | Brightness | No Info
Backlight Sensitivity | 0 | 255 | 0 | 0 | 0 | 0 | Display | Brightness | No Info
Pulse400 Enable | 1 | 1 | 0 | 1 | 0 | 0 | Peripherals | RF Module Settings | No Info
Ublox Enable | 0 | 1 | 0 | 0 | 1 | 0 | Peripherals | GPS Module Settings | No Info
Ublox Act Always On | 1 | 1 | 0 | 1 | 1 | 0 | Peripherals | GPS Module Settings | No Info
Ublox Act CAN Sync | 0 | 1 | 0 | 0 | 1 | 0 | Peripherals | GPS Module Settings | No Info
Ublox Act CAN Terminated | 0 | 1 | 0 | 0 | 1 | 0 | Peripherals | GPS Module Settings | No Info
Ublox Act LF TX | 0 | 1 | 0 | 0 | 1 | 0 | Peripherals | GPS Module Settings | No Info
Ublox Act LF Response | 0 | 1 | 0 | 0 | 1 | 0 | Peripherals | GPS Module Settings | No Info
Ublox Act Accept Data | 1 | 1 | 0 | 1 | 1 | 0 | Peripherals | GPS Module Settings | No Info
Ublox Act Broadcast ID | 1 | 1 | 0 | 1 | 1 | 0 | Peripherals | GPS Module Settings | No Info
Ublox Act Disable LF CRC | 0 | 1 | 0 | 0 | 1 | 0 | Peripherals | GPS Module Settings | No Info
Ublox Act Disable Exclusion | 1 | 1 | 0 | 1 | 1 | 0 | Peripherals | GPS Module Settings | No Info
Ublox Act Forward RF | 1 | 1 | 0 | 1 | 1 | 0 | Peripherals | GPS Module Settings | No Info
Ublox Act Forward Distance | 1 | 1 | 0 | 1 | 1 | 0 | Peripherals | GPS Module Settings | No Info
Ublox Act Forward Own LF | 0 | 1 | 0 | 0 | 1 | 0 | Peripherals | GPS Module Settings | No Info
Ublox Act Heartbeat | 1 | 1 | 0 | 1 | 1 | 0 | Peripherals | GPS Module Settings | No Info
Ublox Act Legacy PDS | 0 | 1 | 0 | 0 | 1 | 0 | Peripherals | GPS Module Settings | No Info
Ublox Act Output Critical | 0 | 1 | 0 | 0 | 1 | 0 | Peripherals | GPS Module Settings | No Info
Ublox Act Receive RF | 1 | 1 | 0 | 1 | 1 | 0 | Peripherals | GPS Module Settings | No Info
Ublox Act Send Name | 0 | 1 | 0 | 0 | 1 | 0 | Peripherals | GPS Module Settings | No Info
Ublox Act Tag Enable | 1 | 1 | 0 | 1 | 1 | 0 | Peripherals | GPS Module Settings | No Info
Ublox Act Use Short Fw | 0 | 1 | 0 | 0 | 1 | 0 | Peripherals | GPS Module Settings | No Info
Ublox Act Reserved 01 | 0 | 1 | 0 | 0 | 1 | 0 | Peripherals | GPS Module Settings | No Info
Ublox Act Reserved 02 | 0 | 1 | 0 | 0 | 1 | 0 | Peripherals | GPS Module Settings | No Info
Ublox Act Reserved 03 | 0 | 1 | 0 | 0 | 1 | 0 | Peripherals | GPS Module Settings | No Info
Ublox Act Reserved 04 | 0 | 1 | 0 | 0 | 1 | 0 | Peripherals | GPS Module Settings | No Info
Ublox Act Reserved 05 | 0 | 1 | 0 | 0 | 1 | 0 | Peripherals | GPS Module Settings | No Info
Ublox Act Reserved 06 | 0 | 1 | 0 | 0 | 1 | 0 | Peripherals | GPS Module Settings | No Info
Ublox Act Reserved 07 | 0 | 1 | 0 | 0 | 1 | 0 | Peripherals | GPS Module Settings | No Info
Ublox Act Reserved 08 | 0 | 1 | 0 | 0 | 1 | 0 | Peripherals | GPS Module Settings | No Info
Ublox Act Reserved 09 | 0 | 1 | 0 | 0 | 1 | 0 | Peripherals | GPS Module Settings | No Info
Ublox Act Reserved 10 | 0 | 1 | 0 | 0 | 1 | 0 | Peripherals | GPS Module Settings | No Info
Ublox Act Reserved 11 | 0 | 1 | 0 | 0 | 1 | 0 | Peripherals | GPS Module Settings | No Info
OwnGPS Heading Sensitivity | 5 | 255 | 0 | 5 | 0 | 0 | Proximity Detection | GNSS Proximity | No Info
GPS Dist Presence | 30 | 255 | 0 | 30 | 0 | 0 | Proximity Detection | GNSS Proximity | No Info
GPS Dist Warning | 20 | 255 | 0 | 20 | 0 | 0 | Proximity Detection | GNSS Proximity | No Info
GPS Dist Critical | 10 | 255 | 0 | 10 | 0 | 0 | Proximity Detection | GNSS Proximity | No Info
GPS Timeout | 60 | 180 | 1 | 60 | 0 | 0 | Peripherals | GPS Module Settings | No Info
DispThreat Count | 5 | 12 | 1 | 5 | 0 | 0 | Display | PDS Management | No Info
DispWidth | 30 | 360 | 10 | 30 | 0 | 0 | Display | PDS Management | No Info
DispWidth Error | 5 | 255 | 0 | 5 | 0 | 0 | Display | PDS Management | No Info
GPS SafetyFactor | 10 | 255 | 0 | 10 | 0 | 0 | Proximity Detection | GNSS Proximity | No Info
Test Splash | 3 | 30 | 1 | 3 | 0 | 0 | Test Station | Test Station Parameters | No Info
Test Tag Lockout | 1 | 60 | 1 | 1 | 0 | 0 | Test Station | Test Station Parameters | No Info
Test H Acc | 5 | 30 | 1 | 5 | 0 | 0 | Test Station | Test Station Parameters | No Info
GPS Reverse Input | 4 | 9 | 0 | 4 | 0 | 6 | Interface | I/O | No Info
Test Proximity | 10 | 32 | 1 | 10 | 0 | 0 | Test Station | Test Station Parameters | No Info
IO External Ack | 1 | 9 | 0 | 1 | 2 | 6 | Interface | I/O | No Info
Directivity Events | 1 | 1 | 0 | 1 | 0 | 0 | Proximity Detection | Proximity Settings | No Info
Directivity EV Width | 15 | 359 | 1 | 15 | 0 | 0 | Proximity Detection | Proximity Settings | No Info
PreOp Required | 0 | 1 | 0 | 0 | 1 | 0 | System | Pre-Operation | No Info
PreOp Estop Required | 0 | 1 | 0 | 0 | 1 | 0 | System | Pre-Operation | No Info
PreOp Ack Required | 0 | 1 | 0 | 0 | 1 | 0 | System | Pre-Operation | No Info
PreOp Buzzer Required | 0 | 1 | 0 | 0 | 1 | 0 | System | Pre-Operation | No Info
DynamicZone Enable | 0 | 1 | 0 | 0 | 1 | 0 | Proximity Detection | Proximity Settings | No Info
Vehicle StopDistance | 0 | 255 | 0 | 0 | 0 | 0 | Proximity Detection | Proximity Settings | No Info
Vehicle ReactionTime | 0 | 65535 | 0 | 0 | 0 | 0 | Proximity Detection | Proximity Settings | No Info
GPS TX Interval | 1000 | 65535 | 250 | 1000 | 0 | 0 | Peripherals | GPS Module Settings | No Info
Lightbar Enable | 0 | 1 | 0 | 0 | 1 | 0 | Peripherals | LightBar Settings | No Info
Lightbar Mode | 0 | 11 | 0 | 0 | 2 | 7 | Peripherals | LightBar Settings | No Info
Lightbar Height | 15 | 15 | 0 | 15 | 2 | 8 | Peripherals | LightBar Settings | No Info
StaticBrakeTest Required | 0 | 1 | 0 | 0 | 1 | 0 | Rail-Bound | Rail-Bound Parameters | No Info
DynamicBrakeTest Required | 0 | 1 | 0 | 0 | 1 | 0 | Rail-Bound | Rail-Bound Parameters | No Info
StaticBrakeTest Duration | 3 | 255 | 3 | 3 | 0 | 0 | Rail-Bound | Rail-Bound Parameters | No Info
MinimumStaticMotor Current | 200 | 65500 | 10 | 200 | 0 | 0 | Rail-Bound | Rail-Bound Parameters | No Info
StaticBrakeTest Timeout | 30 | 255 | 10 | 30 | 0 | 0 | Rail-Bound | Rail-Bound Parameters | No Info
MotorStall Voltage | 30 | 255 | 10 | 30 | 0 | 0 | Rail-Bound | Rail-Bound Parameters | No Info
MotorStall Time | 3 | 255 | 3 | 3 | 0 | 0 | Rail-Bound | Rail-Bound Parameters | No Info
DynamicBrakeTest Mode | 1 | 3 | 1 | 1 | 2 | 10 | Rail-Bound | Rail-Bound Parameters | No Info
DynamicBrakeTest MIN Speed | 5 | 255 | 5 | 5 | 0 | 0 | Rail-Bound | Rail-Bound Parameters | No Info
HUB200 Enable | 0 | 1 | 0 | 0 | 1 | 0 | Peripherals | IO Extender | No Info
JockeyWheel Diameter | 1 | 65500 | 200 | 1 | 0 | 0 | Interface | Fifth Wheel | No Info
JockeyWheel StudCount | 1 | 65500 | 16 | 1 | 0 | 0 | Interface | Fifth Wheel | No Info
MotorGear1 | 1 | 65500 | 1 | 1 | 0 | 0 | Interface | Fifth Wheel | No Info
MotorGear2 | 1 | 65500 | 1 | 1 | 0 | 0 | Interface | Fifth Wheel | No Info
Speedbar Enable | 0 | 1 | 0 | 0 | 1 | 0 | Display | Speed Management | No Info
Speedbar MAX | 25 | 120 | 1 | 25 | 0 | 0 | Display | Speed Management | No Info
Speedbar L Warn | 3 | 60 | 1 | 3 | 0 | 0 | Display | Speed Management | No Info
Speedbar L Trip | 5 | 60 | 1 | 5 | 0 | 0 | Display | Speed Management | No Info
Speedbar M Warn | 5 | 80 | 1 | 5 | 0 | 0 | Display | Speed Management | No Info
Speedbar M Trip | 7 | 80 | 1 | 7 | 0 | 0 | Display | Speed Management | No Info
Speedbar H Warn | 9 | 120 | 1 | 9 | 0 | 0 | Display | Speed Management | No Info
Speedbar H Trip | 12 | 120 | 1 | 12 | 0 | 0 | Display | Speed Management | No Info
Speedbar Topology | 0 | 1 | 0 | 0 | 0 | 9 | Display | Speed Management | No Info
J1939 Enable | 0 | 1 | 0 | 0 | 1 | 0 | Interface | J1939 | No Info
J1939 Coolant Temp Enable | 0 | 1 | 0 | 0 | 1 | 0 | Interface | J1939 | No Info
J1939 Coolant Temp MIN | 0 | 255 | 0 | 0 | 0 | 0 | Interface | J1939 | No Info
J1939 Coolant Temp MAX | 255 | 255 | 0 | 255 | 0 | 0 | Interface | J1939 | No Info
J1939 Coolant Pres Enable | 0 | 1 | 0 | 0 | 1 | 0 | Interface | J1939 | No Info
J1939 Coolant Pres MIN | 0 | 255 | 0 | 0 | 0 | 0 | Interface | J1939 | No Info
J1939 Coolant Pres MAX | 255 | 255 | 0 | 255 | 0 | 0 | Interface | J1939 | No Info
J1939 Oil Temp Enable | 0 | 1 | 0 | 0 | 1 | 0 | Interface | J1939 | No Info
J1939 Oil Temp MIN | 0 | 65535 | 0 | 0 | 0 | 0 | Interface | J1939 | No Info
J1939 Oil Temp MAX | 65535 | 65535 | 0 | 65535 | 0 | 0 | Interface | J1939 | No Info
J1939 Oil Pres Enable | 0 | 1 | 0 | 0 | 1 | 0 | Interface | J1939 | No Info
J1939 Oil Pres MIN | 0 | 255 | 0 | 0 | 0 | 0 | Interface | J1939 | No Info
J1939 Oil Pres MAX | 255 | 255 | 0 | 255 | 0 | 0 | Interface | J1939 | No Info
J1939 Fuel Temp Enable | 0 | 1 | 0 | 0 | 1 | 0 | Interface | J1939 | No Info
J1939 Fuel Temp MIN | 0 | 255 | 0 | 0 | 0 | 0 | Interface | J1939 | No Info
J1939 Fuel Temp MAX | 255 | 255 | 0 | 255 | 0 | 0 | Interface | J1939 | No Info
J1939 Engine Rev Enable | 0 | 1 | 0 | 0 | 1 | 0 | Interface | J1939 | No Info
J1939 Engine Rev MIN | 0 | 65535 | 0 | 0 | 0 | 0 | Interface | J1939 | No Info
J1939 Engine Rev MAX | 65535 | 65535 | 0 | 65535 | 0 | 0 | Interface | J1939 | No Info
J1939 Wheel Speed Enable | 0 | 1 | 0 | 0 | 1 | 0 | Interface | J1939 | No Info
Pulse300 Tag RFMonitor | 0 | 1 | 0 | 0 | 1 | 0 | Peripherals | GNSS Unit Monitoring | No Info
Pulse500 TagFront RFMonitor | 0 | 1 | 0 | 0 | 1 | 0 | Peripherals | Low Frequency Unit Monitoring | No Info
Pulse500 TagRight RFMonitor | 0 | 1 | 0 | 0 | 1 | 0 | Peripherals | Low Frequency Unit Monitoring | No Info
Pulse500 TagRear RFMonitor | 0 | 1 | 0 | 0 | 1 | 0 | Peripherals | Low Frequency Unit Monitoring | No Info
Pulse500 TagLeft RFMonitor | 0 | 1 | 0 | 0 | 1 | 0 | Peripherals | Low Frequency Unit Monitoring | No Info
Pulse300 Tag CANMonitor | 0 | 1 | 0 | 0 | 1 | 0 | Peripherals | GNSS Unit Monitoring | No Info
Pulse500 TagFront CANMonitor | 0 | 1 | 0 | 0 | 1 | 0 | Peripherals | Low Frequency Unit Monitoring | No Info
Pulse500 TagRight CANMonitor | 0 | 1 | 0 | 0 | 1 | 0 | Peripherals | Low Frequency Unit Monitoring | No Info
Pulse500 TagRear CANMonitor | 0 | 1 | 0 | 0 | 1 | 0 | Peripherals | Low Frequency Unit Monitoring | No Info
Pulse500 TagLeft CANMonitor | 0 | 1 | 0 | 0 | 1 | 0 | Peripherals | Low Frequency Unit Monitoring | No Info
Workzone ActivateSpeed | 0 | 5 | 0 | 0 | 0 | 0 | Proximity Detection | Work Zone | No Info
Workzone Raduis | 30 | 70 | 5 | 30 | 0 | 0 | Proximity Detection | Work Zone | No Info
ProcessingTime PDS | 400 | 5000 | 200 | 400 | 0 | 0 | Proximity Detection | Proximity Settings | No Info
ProcessingTime COM | 200 | 1000 | 100 | 200 | 0 | 0 | Proximity Detection | Proximity Settings | No Info
ProcessingTime OEM | 200 | 1200 | 100 | 200 | 0 | 0 | Proximity Detection | Proximity Settings | No Info
ProcessingTime OPE | 1000 | 5000 | 1000 | 1000 | 0 | 0 | Proximity Detection | Proximity Settings | No Info
ProhibitedZone Dist | 5 | 20 | 2 | 5 | 0 | 0 | Proximity Detection | Proximity Settings | No Info
Vehicle Width | 2 | 20 | 1 | 2 | 0 | 0 | System | Vehicle Detail | No Info
Vehicle Length | 4 | 20 | 1 | 4 | 0 | 0 | System | Vehicle Detail | No Info
Antenna PositionFrontOffset | 1 | 20 | 1 | 1 | 0 | 0 | System | Vehicle Detail | No Info
Antenna PositionLeftOffset | 2 | 20 | 1 | 2 | 0 | 0 | System | Vehicle Detail | No Info
ThreatCritical Action1 | 10 | 20 | 0 | 10 | 2 | 11 | Proximity Detection | Proximity Settings
ThreatCritical Action2 | 10 | 20 | 0 | 10 | 2 | 11 | Proximity Detection | Proximity Settings
ThreatCritical Action3 | 10 | 20 | 0 | 10 | 2 | 11 | Proximity Detection | Proximity Settings
ThreatWarning Action1 | 10 | 20 | 0 | 10 | 2 | 11 | Proximity Detection | Proximity Settings
ThreatWarning Action2 | 10 | 20 | 0 | 10 | 2 | 11 | Proximity Detection | Proximity Settings
ThreatWarning Action3 | 10 | 20 | 0 | 10 | 2 | 11 | Proximity Detection | Proximity Settings
ThreatPresence Action1 | 10 | 20 | 0 | 10 | 2 | 11 | Proximity Detection | Proximity Settings
ThreatPresence Action2 | 10 | 20 | 0 | 10 | 2 | 11 | Proximity Detection | Proximity Settings
ThreatPresence Action3 | 10 | 20 | 0 | 10 | 2 | 11 | Proximity Detection | Proximity Settings
ThreatCritical Action1 2 Time | 1500 | 7000 | 0 | 1500 | 0 | 0 | Proximity Detection | Proximity Settings
ThreatCritical Action2 3 Time | 1500 | 7000 | 0 | 1500 | 0 | 0 | Proximity Detection | Proximity Settings
ThreatWarning Action1 2 Time | 1500 | 7000 | 0 | 1500 | 0 | 0 | Proximity Detection | Proximity Settings
ThreatWarning Action2 3 Time | 1500 | 7000 | 0 | 1500 | 0 | 0 | Proximity Detection | Proximity Settings
ThreatPresence Action1 2 Time | 1500 | 7000 | 0 | 1500 | 0 | 0 | Proximity Detection | Proximity Settings
ThreatPresence Action2 3 Time | 1500 | 7000 | 0 | 1500 | 0 | 0 | Proximity Detection | Proximity Settings
HaulTransportCritical Action1 | 10 | 20 | 0 | 10 | 2 | 11 | Proximity Detection | Proximity Settings
HaulTransportCritical Action2 | 10 | 20 | 0 | 10 | 2 | 11 | Proximity Detection | Proximity Settings
HaulTransportCritical Action3 | 10 | 20 | 0 | 10 | 2 | 11 | Proximity Detection | Proximity Settings
ExcavateCritical Action1 | 10 | 20 | 0 | 10 | 2 | 11 | Proximity Detection | Proximity Settings
ExcavateCritical Action2 | 10 | 20 | 0 | 10 | 2 | 11 | Proximity Detection | Proximity Settings
ExcavateCritical Action3 | 10 | 20 | 0 | 10 | 2 | 11 | Proximity Detection | Proximity Settings
LoadingCritical Action1 | 10 | 20 | 0 | 10 | 2 | 11 | Proximity Detection | Proximity Settings
LoadingCritical Action2 | 10 | 20 | 0 | 10 | 2 | 11 | Proximity Detection | Proximity Settings
LoadingCritical Action3 | 10 | 20 | 0 | 10 | 2 | 11 | Proximity Detection | Proximity Settings
SurfaceFormingCritical Action1 | 10 | 20 | 0 | 10 | 2 | 11 | Proximity Detection | Proximity Settings
SurfaceFormingCritical Action2 | 10 | 20 | 0 | 10 | 2 | 11 | Proximity Detection | Proximity Settings
SurfaceFormingCritical Action3 | 10 | 20 | 0 | 10 | 2 | 11 | Proximity Detection | Proximity Settings
RailBoundEquipmentCritical Action1 | 10 | 20 | 0 | 10 | 2 | 11 | Proximity Detection | Proximity Settings
RailBoundEquipmentCritical Action2 | 10 | 20 | 0 | 10 | 2 | 11 | Proximity Detection | Proximity Settings
RailBoundEquipmentCritical Action3 | 10 | 20 | 0 | 10 | 2 | 11 | Proximity Detection | Proximity Settings
VersatileCritical Action1 | 10 | 20 | 0 | 10 | 2 | 11 | Proximity Detection | Proximity Settings
VersatileCritical Action2 | 10 | 20 | 0 | 10 | 2 | 11 | Proximity Detection | Proximity Settings
VersatileCritical Action3 | 10 | 20 | 0 | 10 | 2 | 11 | Proximity Detection | Proximity Settings
PurposeBuiltCritical Action1 | 10 | 20 | 0 | 10 | 2 | 11 | Proximity Detection | Proximity Settings
PurposeBuiltCritical Action2 | 10 | 20 | 0 | 10 | 2 | 11 | Proximity Detection | Proximity Settings
PurposeBuiltCritical Action3 | 10 | 20 | 0 | 10 | 2 | 11 | Proximity Detection | Proximity Settings
PedestriansCritical Action1 | 10 | 20 | 0 | 10 | 2 | 11 | Proximity Detection | Proximity Settings
PedestriansCritical Action2 | 10 | 20 | 0 | 10 | 2 | 11 | Proximity Detection | Proximity Settings
PedestriansCritical Action3 | 10 | 20 | 0 | 10 | 2 | 11 | Proximity Detection | Proximity Settings
ProhibitedZone Factor | 5 | 10 | 0 | 5 | 0 | 0 | Proximity Detection | Proximity Settings
Geofence1 LAT | 0 | 2147483647 | -2147483648 | 0 | 0 | 0 | Proximity Detection | Geofence Proximity
Geofence1 LON | 0 | 2147483647 | -2147483648 | 0 | 0 | 0 | Proximity Detection | Geofence Proximity
Geofence1 Raduis | 10 | 100 | 5 | 10 | 0 | 0 | Proximity Detection | Geofence Proximity
Geofence1 Type | 6 | 255 | 1 | 6 | 2 | 12 | Proximity Detection | Geofence Proximity
Geofence2 LAT | 0 | 2147483647 | -2147483648 | 0 | 0 | 0 | Proximity Detection | Geofence Proximity
Geofence2 LON | 0 | 2147483647 | -2147483648 | 0 | 0 | 0 | Proximity Detection | Geofence Proximity
Geofence2 Raduis | 10 | 100 | 5 | 10 | 0 | 0 | Proximity Detection | Geofence Proximity
Geofence2 Type | 6 | 255 | 1 | 6 | 2 | 12 | Proximity Detection | Geofence Proximity
Geofence3 LAT | 0 | 2147483647 | -2147483648 | 0 | 0 | 0 | Proximity Detection | Geofence Proximity
Geofence3 LON | 0 | 2147483647 | -2147483648 | 0 | 0 | 0 | Proximity Detection | Geofence Proximity
Geofence3 Raduis | 10 | 100 | 5 | 10 | 0 | 0 | Proximity Detection | Geofence Proximity
Geofence3 Type | 6 | 255 | 1 | 6 | 2 | 12 | Proximity Detection | Geofence Proximity
Geofence4 LAT | 0 | 2147483647 | -2147483648 | 0 | 0 | 0 | Proximity Detection | Geofence Proximity
Geofence4 LON | 0 | 2147483647 | -2147483648 | 0 | 0 | 0 | Proximity Detection | Geofence Proximity
Geofence4 Raduis | 10 | 100 | 5 | 10 | 0 | 0 | Proximity Detection | Geofence Proximity
Geofence4 Type | 6 | 255 | 1 | 6 | 2 | 12 | Proximity Detection | Geofence Proximity
Geofence5 LAT | 0 | 2147483647 | -2147483648 | 0 | 0 | 0 | Proximity Detection | Geofence Proximity
Geofence5 LON | 0 | 2147483647 | -2147483648 | 0 | 0 | 0 | Proximity Detection | Geofence Proximity
Geofence5 Raduis | 10 | 100 | 5 | 10 | 0 | 0 | Proximity Detection | Geofence Proximity
Geofence5 Type | 6 | 255 | 1 | 6 | 2 | 12 | Proximity Detection | Geofence Proximity
ISO21815 Communication | 0 | 1 | 0 | 0 | 1 | 0 | Interface | ISO21815
GPS Time Update | 0 | 1 | 0 | 0 | 1 | 0 | Peripherals | GPS Module Settings
GMT | 0 | 16 | -16 | 0 | 0 | 0 | Peripherals | GPS Module Settings
Radar Enable | 0 | 1 | 0 | 0 | 1 | 0 | Proximity Detection | Radar Proximity
Radar Speed Activate | 5 | 10 | 0 | 5 | 0 | 0 | Proximity Detection | Radar Proximity
Radar Max Distance Forward | 10 | 50 | 1 | 10 | 0 | 0 | Proximity Detection | Radar Proximity
Radar Max Distance Side | 5 | 10 | 1 | 5 | 0 | 0 | Proximity Detection | Radar Proximity
Radar Threat Zone | 1 | 3 | 1 | 1 | 2 | 13 | Proximity Detection | Radar Proximity
Unit Serial | 1 | 65500 | 0 | 1 | 0 | 0 | System | Unit Information
Bootloader Revision | 1 | 255 | 0 | 1 | 0 | 0 | System | Unit Information
Bootloader Sub Revision | 0 | 255 | 0 | 0 | 0 | 0 | System | Unit Information
Force Boot | 0 | 1 | 0 | 0 | 1 | 0 | System | Unit Information
Use Custom WiFi Settings | 0 | 1 | 0 | 0 | 1 | 0 | Interface | WiFi
WiFi DHCP Enabled | 1 | 1 | 0 | 1 | 1 | 0 | Interface | WiFi
WiFi SSID 01 | 32 | 126 | 32 | 32 | 4 | 0 | Interface | WiFi
WiFi SSID 02 | 32 | 126 | 32 | 32 | 4 | 0 | Interface | WiFi
WiFi SSID 03 | 32 | 126 | 32 | 32 | 4 | 0 | Interface | WiFi
WiFi SSID 04 | 32 | 126 | 32 | 32 | 4 | 0 | Interface | WiFi
WiFi SSID 05 | 32 | 126 | 32 | 32 | 4 | 0 | Interface | WiFi
WiFi SSID 06 | 32 | 126 | 32 | 32 | 4 | 0 | Interface | WiFi
WiFi SSID 07 | 32 | 126 | 32 | 32 | 4 | 0 | Interface | WiFi
WiFi SSID 08 | 32 | 126 | 32 | 32 | 4 | 0 | Interface | WiFi
WiFi SSID 09 | 32 | 126 | 32 | 32 | 4 | 0 | Interface | WiFi
WiFi SSID 10 | 32 | 126 | 32 | 32 | 4 | 0 | Interface | WiFi
WiFi SSID 11 | 32 | 126 | 32 | 32 | 4 | 0 | Interface | WiFi
WiFi SSID 12 | 32 | 126 | 32 | 32 | 4 | 0 | Interface | WiFi
WiFi SSID 13 | 32 | 126 | 32 | 32 | 4 | 0 | Interface | WiFi
WiFi SSID 14 | 32 | 126 | 32 | 32 | 4 | 0 | Interface | WiFi
WiFi SSID 15 | 32 | 126 | 32 | 32 | 4 | 0 | Interface | WiFi
WiFi SSID 16 | 32 | 126 | 32 | 32 | 4 | 0 | Interface | WiFi
WiFi SSID 17 | 32 | 126 | 32 | 32 | 4 | 0 | Interface | WiFi
WiFi SSID 18 | 32 | 126 | 32 | 32 | 4 | 0 | Interface | WiFi
WiFi SSID 19 | 32 | 126 | 32 | 32 | 4 | 0 | Interface | WiFi
WiFi SSID 20 | 32 | 126 | 32 | 32 | 4 | 0 | Interface | WiFi
WiFi SSID 21 | 32 | 126 | 32 | 32 | 4 | 0 | Interface | WiFi
WiFi SSID 22 | 32 | 126 | 32 | 32 | 4 | 0 | Interface | WiFi
WiFi SSID 23 | 32 | 126 | 32 | 32 | 4 | 0 | Interface | WiFi
WiFi SSID 24 | 32 | 126 | 32 | 32 | 4 | 0 | Interface | WiFi
WiFi SSID 25 | 32 | 126 | 32 | 32 | 4 | 0 | Interface | WiFi
WiFi SSID 26 | 32 | 126 | 32 | 32 | 4 | 0 | Interface | WiFi
WiFi SSID 27 | 32 | 126 | 32 | 32 | 4 | 0 | Interface | WiFi
WiFi SSID 28 | 32 | 126 | 32 | 32 | 4 | 0 | Interface | WiFi
WiFi SSID 29 | 32 | 126 | 32 | 32 | 4 | 0 | Interface | WiFi
WiFi SSID 30 | 32 | 126 | 32 | 32 | 4 | 0 | Interface | WiFi
WiFi SSID 31 | 32 | 126 | 32 | 32 | 4 | 0 | Interface | WiFi
WiFi SSID 32 | 32 | 126 | 32 | 32 | 4 | 0 | Interface | WiFi
WiFi Password 01 | 32 | 126 | 32 | 32 | 4 | 0 | Interface | WiFi
WiFi Password 02 | 32 | 126 | 32 | 32 | 4 | 0 | Interface | WiFi
WiFi Password 03 | 32 | 126 | 32 | 32 | 4 | 0 | Interface | WiFi
WiFi Password 04 | 32 | 126 | 32 | 32 | 4 | 0 | Interface | WiFi
WiFi Password 05 | 32 | 126 | 32 | 32 | 4 | 0 | Interface | WiFi
WiFi Password 06 | 32 | 126 | 32 | 32 | 4 | 0 | Interface | WiFi
WiFi Password 07 | 32 | 126 | 32 | 32 | 4 | 0 | Interface | WiFi
WiFi Password 08 | 32 | 126 | 32 | 32 | 4 | 0 | Interface | WiFi
WiFi Password 09 | 32 | 126 | 32 | 32 | 4 | 0 | Interface | WiFi
WiFi Password 10 | 32 | 126 | 32 | 32 | 4 | 0 | Interface | WiFi
WiFi Password 11 | 32 | 126 | 32 | 32 | 4 | 0 | Interface | WiFi
WiFi Password 12 | 32 | 126 | 32 | 32 | 4 | 0 | Interface | WiFi
WiFi Password 13 | 32 | 126 | 32 | 32 | 4 | 0 | Interface | WiFi
WiFi Password 14 | 32 | 126 | 32 | 32 | 4 | 0 | Interface | WiFi
WiFi Password 15 | 32 | 126 | 32 | 32 | 4 | 0 | Interface | WiFi
WiFi Password 16 | 32 | 126 | 32 | 32 | 4 | 0 | Interface | WiFi
WiFi Password 17 | 32 | 126 | 32 | 32 | 4 | 0 | Interface | WiFi
WiFi Password 18 | 32 | 126 | 32 | 32 | 4 | 0 | Interface | WiFi
WiFi Password 19 | 32 | 126 | 32 | 32 | 4 | 0 | Interface | WiFi
WiFi Password 20 | 32 | 126 | 32 | 32 | 4 | 0 | Interface | WiFi
WiFi Password 21 | 32 | 126 | 32 | 32 | 4 | 0 | Interface | WiFi
WiFi Password 22 | 32 | 126 | 32 | 32 | 4 | 0 | Interface | WiFi
WiFi Password 23 | 32 | 126 | 32 | 32 | 4 | 0 | Interface | WiFi
WiFi Password 24 | 32 | 126 | 32 | 32 | 4 | 0 | Interface | WiFi
WiFi Password 25 | 32 | 126 | 32 | 32 | 4 | 0 | Interface | WiFi
WiFi Password 26 | 32 | 126 | 32 | 32 | 4 | 0 | Interface | WiFi
WiFi Password 27 | 32 | 126 | 32 | 32 | 4 | 0 | Interface | WiFi
WiFi Password 28 | 32 | 126 | 32 | 32 | 4 | 0 | Interface | WiFi
WiFi Password 29 | 32 | 126 | 32 | 32 | 4 | 0 | Interface | WiFi
WiFi Password 30 | 32 | 126 | 32 | 32 | 4 | 0 | Interface | WiFi
WiFi Password 31 | 32 | 126 | 32 | 32 | 4 | 0 | Interface | WiFi
WiFi Password 32 | 32 | 126 | 32 | 32 | 4 | 0 | Interface | WiFi
WiFi Security Type | 1 | 4 | 0 | 1 | 2 | 14 | Interface | WiFi
WiFi Unit IP 01 | 48 | 57 | 48 | 48 | 4 | 0 | Interface | WiFi
WiFi Unit IP 02 | 48 | 57 | 48 | 48 | 4 | 0 | Interface | WiFi
WiFi Unit IP 03 | 48 | 57 | 48 | 48 | 4 | 0 | Interface | WiFi
WiFi Unit IP 04 | 48 | 57 | 48 | 48 | 4 | 0 | Interface | WiFi
WiFi Unit IP 05 | 48 | 57 | 48 | 48 | 4 | 0 | Interface | WiFi
WiFi Unit IP 06 | 48 | 57 | 48 | 48 | 4 | 0 | Interface | WiFi
WiFi Unit IP 07 | 48 | 57 | 48 | 48 | 4 | 0 | Interface | WiFi
WiFi Unit IP 08 | 48 | 57 | 48 | 48 | 4 | 0 | Interface | WiFi
WiFi Unit IP 09 | 48 | 57 | 48 | 48 | 4 | 0 | Interface | WiFi
WiFi Unit IP 10 | 48 | 57 | 48 | 48 | 4 | 0 | Interface | WiFi
WiFi Unit IP 11 | 48 | 57 | 48 | 48 | 4 | 0 | Interface | WiFi
WiFi Unit IP 12 | 48 | 57 | 48 | 48 | 4 | 0 | Interface | WiFi
WiFi Unit IP 13 | 48 | 57 | 48 | 48 | 4 | 0 | Interface | WiFi
WiFi Unit IP 14 | 48 | 57 | 48 | 48 | 4 | 0 | Interface | WiFi
WiFi Unit IP 15 | 48 | 57 | 48 | 48 | 4 | 0 | Interface | WiFi
WiFi Server IP 01 | 48 | 57 | 48 | 48 | 4 | 0 | Interface | WiFi
WiFi Server IP 02 | 48 | 57 | 48 | 48 | 4 | 0 | Interface | WiFi
WiFi Server IP 03 | 48 | 57 | 48 | 48 | 4 | 0 | Interface | WiFi
WiFi Server IP 04 | 48 | 57 | 48 | 48 | 4 | 0 | Interface | WiFi
WiFi Server IP 05 | 48 | 57 | 48 | 48 | 4 | 0 | Interface | WiFi
WiFi Server IP 06 | 48 | 57 | 48 | 48 | 4 | 0 | Interface | WiFi
WiFi Server IP 07 | 48 | 57 | 48 | 48 | 4 | 0 | Interface | WiFi
WiFi Server IP 08 | 48 | 57 | 48 | 48 | 4 | 0 | Interface | WiFi
WiFi Server IP 09 | 48 | 57 | 48 | 48 | 4 | 0 | Interface | WiFi
WiFi Server IP 10 | 48 | 57 | 48 | 48 | 4 | 0 | Interface | WiFi
WiFi Server IP 11 | 48 | 57 | 48 | 48 | 4 | 0 | Interface | WiFi
WiFi Server IP 12 | 48 | 57 | 48 | 48 | 4 | 0 | Interface | WiFi
WiFi Server IP 13 | 48 | 57 | 48 | 48 | 4 | 0 | Interface | WiFi
WiFi Server IP 14 | 48 | 57 | 48 | 48 | 4 | 0 | Interface | WiFi
WiFi Server IP 15 | 48 | 57 | 48 | 48 | 4 | 0 | Interface | WiFi
WiFi Gateway IP 01 | 48 | 57 | 48 | 48 | 4 | 0 | Interface | WiFi
WiFi Gateway IP 02 | 48 | 57 | 48 | 48 | 4 | 0 | Interface | WiFi
WiFi Gateway IP 03 | 48 | 57 | 48 | 48 | 4 | 0 | Interface | WiFi
WiFi Gateway IP 04 | 48 | 57 | 48 | 48 | 4 | 0 | Interface | WiFi
WiFi Gateway IP 05 | 48 | 57 | 48 | 48 | 4 | 0 | Interface | WiFi
WiFi Gateway IP 06 | 48 | 57 | 48 | 48 | 4 | 0 | Interface | WiFi
WiFi Gateway IP 07 | 48 | 57 | 48 | 48 | 4 | 0 | Interface | WiFi
WiFi Gateway IP 08 | 48 | 57 | 48 | 48 | 4 | 0 | Interface | WiFi
WiFi Gateway IP 09 | 48 | 57 | 48 | 48 | 4 | 0 | Interface | WiFi
WiFi Gateway IP 10 | 48 | 57 | 48 | 48 | 4 | 0 | Interface | WiFi
WiFi Gateway IP 11 | 48 | 57 | 48 | 48 | 4 | 0 | Interface | WiFi
WiFi Gateway IP 12 | 48 | 57 | 48 | 48 | 4 | 0 | Interface | WiFi
WiFi Gateway IP 13 | 48 | 57 | 48 | 48 | 4 | 0 | Interface | WiFi
WiFi Gateway IP 14 | 48 | 57 | 48 | 48 | 4 | 0 | Interface | WiFi
WiFi Gateway IP 15 | 48 | 57 | 48 | 48 | 4 | 0 | Interface | WiFi
WiFi Subnet Mask 01 | 48 | 57 | 48 | 48 | 4 | 0 | Interface | WiFi
WiFi Subnet Mask 02 | 48 | 57 | 48 | 48 | 4 | 0 | Interface | WiFi
WiFi Subnet Mask 03 | 48 | 57 | 48 | 48 | 4 | 0 | Interface | WiFi
WiFi Subnet Mask 04 | 48 | 57 | 48 | 48 | 4 | 0 | Interface | WiFi
WiFi Subnet Mask 05 | 48 | 57 | 48 | 48 | 4 | 0 | Interface | WiFi
WiFi Subnet Mask 06 | 48 | 57 | 48 | 48 | 4 | 0 | Interface | WiFi
WiFi Subnet Mask 07 | 48 | 57 | 48 | 48 | 4 | 0 | Interface | WiFi
WiFi Subnet Mask 08 | 48 | 57 | 48 | 48 | 4 | 0 | Interface | WiFi
WiFi Subnet Mask 09 | 48 | 57 | 48 | 48 | 4 | 0 | Interface | WiFi
WiFi Subnet Mask 10 | 48 | 57 | 48 | 48 | 4 | 0 | Interface | WiFi
WiFi Subnet Mask 11 | 48 | 57 | 48 | 48 | 4 | 0 | Interface | WiFi
WiFi Subnet Mask 12 | 48 | 57 | 48 | 48 | 4 | 0 | Interface | WiFi
WiFi Subnet Mask 13 | 48 | 57 | 48 | 48 | 4 | 0 | Interface | WiFi
WiFi Subnet Mask 14 | 48 | 57 | 48 | 48 | 4 | 0 | Interface | WiFi
WiFi Subnet Mask 15 | 48 | 57 | 48 | 48 | 4 | 0 | Interface | WiFi
WiFi Port Number | 0 | 65535 | 0 | 0 | 0 | 0 | Interface | WiFi

## Sheet2
Group | Sub group | 2 | Param_TagCount
System | Vehicle Detail | 3 | Param_Topology
Display | Unit Information | 4 | Param_VehicleType_01
Test Station | Internal Low Frequency | 5 | Param_LF_ID_01
Peripherals | Radio Frequency | 6 | Param_LF_ID_02
Proximity Detection | User Interaction | 7 | Param_LF_Period_01
Interface | Self-Test | 8 | Param_LF_Period_02
Rail-Bound | Pre-Operation | 9 | Param_LF_Power
| License Detail | 10 | Param_LF_Active
| Speed Management | 11 | Param_BKL
| PDS Management | 12 | Param_LastRF
| Brightness | 13 | Param_LastLF
| Test Station Parameters | 14 | Param_RF_Timeout
| Module Settings | 15 | Param_CAN_Timeout
| RF Module Settings | 16 | Param_RF_Required
| GPS Module Settings | 17 | Param_CAN_Required
| Module Monitoring | 18 | Param_Buzzer_Required
| Beacon Unit Settings | 19 | Param_License_Required
| GNSS Unit Settings | 20 | Param_Threshold_Presence
| GNSS Unit Monitoring | 21 | Param_Threshold_Warning
| Low Frequency Unit Settings | 22 | Param_Threshold_Critical
| Low Frequency Unit Monitoring | 23 | Param_Threshold_LF
| IO Extender | 24 | Param_Threshold_RF
| LightBar Settings | 25 | Param_License_Client
| LF Proximity | 26 | Param_License_Product
| GNSS Proximity | 27 | Param_License_Level
| Radar Proximity | 28 | Param_License_Shaft
| Geofence Proximity | 29 | Param_License_Vehicle
| Proximity Settings | 30 | Param_Pulse300_Act_Always_On
| Work Zone | 31 | Param_Pulse300_Act_CAN_Sync
| Fifth Wheel | 32 | Param_Pulse300_Act_CAN_Terminated
| J1939 | 33 | Param_Pulse300_Act_LF_TX
| ISO21815 | 34 | Param_Pulse300_Act_LF_Response
| WiFi | 35 | Param_Pulse300_Act_Accept_Data
| I/O | 36 | Param_Pulse300_Act_Broadcast_ID
| Rail-Bound Parameters | 37 | Param_Pulse300_Act_Disable_LF_CRC
|  | 38 | Param_Pulse300_Act_Disable_Exclusion
|  | 39 | Param_Pulse300_Act_Forward_RF
|  | 40 | Param_Pulse300_Act_Forward_Distance
|  | 41 | Param_Pulse300_Act_Forward_Own_LF
|  | 42 | Param_Pulse300_Act_Heartbeat
|  | 43 | Param_Pulse300_Act_Legacy_PDS
|  | 44 | Param_Pulse300_Act_Output_Critical
|  | 45 | Param_Pulse300_Act_Receive_RF
|  | 46 | Param_Pulse300_Act_Send_Name
|  | 47 | Param_Pulse300_Act_Tag_Enable
|  | 48 | Param_Pulse300_Act_Use_Short_Fw
|  | 49 | Param_Pulse300_Act_Reserved_01
|  | 50 | Param_Pulse300_Act_Reserved_02
|  | 51 | Param_Pulse300_Act_Reserved_03
|  | 52 | Param_Pulse300_Act_Reserved_04
|  | 53 | Param_Pulse300_Act_Reserved_05
|  | 54 | Param_Pulse300_Act_Reserved_06
|  | 55 | Param_Pulse300_Act_Reserved_07
|  | 56 | Param_Pulse300_Act_Reserved_08
|  | 57 | Param_Pulse300_Act_Reserved_09
|  | 58 | Param_Pulse300_Act_Reserved_10
|  | 59 | Param_Pulse300_Act_Reserved_11
|  | 60 | Param_Pulse400_Act_Always_On
|  | 61 | Param_Pulse400_Act_CAN_Sync
|  | 62 | Param_Pulse400_Act_CAN_Terminated
|  | 63 | Param_Pulse400_Act_LF_TX
|  | 64 | Param_Pulse400_Act_LF_Response
|  | 65 | Param_Pulse400_Act_Accept_Data
|  | 66 | Param_Pulse400_Act_Broadcast_ID
|  | 67 | Param_Pulse400_Act_Disable_LF_CRC
|  | 68 | Param_Pulse400_Act_Disable_Exclusion
|  | 69 | Param_Pulse400_Act_Forward_RF
|  | 70 | Param_Pulse400_Act_Forward_Distance
|  | 71 | Param_Pulse400_Act_Forward_Own_LF
|  | 72 | Param_Pulse400_Act_Heartbeat
|  | 73 | Param_Pulse400_Act_Legacy_PDS
|  | 74 | Param_Pulse400_Act_Output_Critical
|  | 75 | Param_Pulse400_Act_Receive_RF
|  | 76 | Param_Pulse400_Act_Send_Name
|  | 77 | Param_Pulse400_Act_Tag_Enable
|  | 78 | Param_Pulse400_Act_Use_Short_Fw
|  | 79 | Param_Pulse400_Act_Reserved_01
|  | 80 | Param_Pulse400_Act_Reserved_02
|  | 81 | Param_Pulse400_Act_Reserved_03
|  | 82 | Param_Pulse400_Act_Reserved_04
|  | 83 | Param_Pulse400_Act_Reserved_05
|  | 84 | Param_Pulse400_Act_Reserved_06
|  | 85 | Param_Pulse400_Act_Reserved_07
|  | 86 | Param_Pulse400_Act_Reserved_08
|  | 87 | Param_Pulse400_Act_Reserved_09
|  | 88 | Param_Pulse400_Act_Reserved_10
|  | 89 | Param_Pulse400_Act_Reserved_11
|  | 90 | Param_Pulse500_Act_Always_On
|  | 91 | Param_Pulse500_Act_CAN_Sync
|  | 92 | Param_Pulse500_Act_CAN_Terminated
|  | 93 | Param_Pulse500_Act_LF_TX
|  | 94 | Param_Pulse500_Act_LF_Response
|  | 95 | Param_Pulse500_Act_Accept_Data
|  | 96 | Param_Pulse500_Act_Broadcast_ID
|  | 97 | Param_Pulse500_Act_Disable_LF_CRC
|  | 98 | Param_Pulse500_Act_Disable_Exclusion
|  | 99 | Param_Pulse500_Act_Forward_RF
|  | 100 | Param_Pulse500_Act_Forward_Distance
|  | 101 | Param_Pulse500_Act_Forward_Own_LF
|  | 102 | Param_Pulse500_Act_Heartbeat
|  | 103 | Param_Pulse500_Act_Legacy_PDS
|  | 104 | Param_Pulse500_Act_Output_Critical
|  | 105 | Param_Pulse500_Act_Receive_RF
|  | 106 | Param_Pulse500_Act_Send_Name
|  | 107 | Param_Pulse500_Act_Tag_Enable
|  | 108 | Param_Pulse500_Act_Use_Short_Fw
|  | 109 | Param_Pulse500_Act_Reserved_01
|  | 110 | Param_Pulse500_Act_Reserved_02
|  | 111 | Param_Pulse500_Act_Reserved_03
|  | 112 | Param_Pulse500_Act_Reserved_04
|  | 113 | Param_Pulse500_Act_Reserved_05
|  | 114 | Param_Pulse500_Act_Reserved_06
|  | 115 | Param_Pulse500_Act_Reserved_07
|  | 116 | Param_Pulse500_Act_Reserved_08
|  | 117 | Param_Pulse500_Act_Reserved_09
|  | 118 | Param_Pulse500_Act_Reserved_10
|  | 119 | Param_Pulse500_Act_Reserved_11
|  | 120 | Param_Global_Tags_ack_intv
|  | 121 | Param_Global_Tags_ack_time_01
|  | 122 | Param_Global_Tags_ack_time_02
|  | 123 | Param_Global_Tags_can_baud_01
|  | 124 | Param_Global_Tags_can_baud_02
|  | 125 | Param_Global_Tags_can_baud_03
|  | 126 | Param_Global_Tags_can_baud_04
|  | 127 | Param_Global_Tags_lf_hertz_01
|  | 128 | Param_Global_Tags_lf_hertz_02
|  | 129 | Param_Global_Tags_lf_hertz_03
|  | 130 | Param_Global_Tags_lf_hertz_04
|  | 131 | Param_Global_Tags_lf_period_01
|  | 132 | Param_Global_Tags_lf_period_02
|  | 133 | Param_Global_Tags_lf_period_03
|  | 134 | Param_Global_Tags_lf_period_04
|  | 135 | Param_Global_Tags_rf_power
|  | 136 | Param_Global_Tags_interval_01
|  | 137 | Param_Global_Tags_interval_02
|  | 138 | Param_Global_Tags_interval_03
|  | 139 | Param_Global_Tags_interval_04
|  | 140 | Param_Global_Tags_uart_baud_01
|  | 141 | Param_Global_Tags_uart_baud_02
|  | 142 | Param_Global_Tags_uart_baud_03
|  | 143 | Param_Global_Tags_uart_baud_04
|  | 144 | Param_Global_Tags_Reserved_01
|  | 145 | Param_Global_Tags_Reserved_02
|  | 146 | Param_Global_Tags_Reserved_03
|  | 147 | Param_Global_Tags_Reserved_04
|  | 148 | Param_Global_Tags_Reserved_05
|  | 149 | Param_Global_Tags_Reserved_06
|  | 150 | Param_Global_Tags_Reserved_07
|  | 151 | Param_Global_Tags_Reserved_08
|  | 152 | Param_Global_Tags_Reserved_09
|  | 153 | Param_Local_Tag_Lfpower_Front
|  | 154 | Param_Local_Tag_Lfpower_Rear
|  | 155 | Param_Local_Tag_Lfpower_Left
|  | 156 | Param_Local_Tag_Lfpower_Right
|  | 157 | Param_Local_Tag_Lfpower_PulseRF
|  | 158 | Param_LF_Smoothing
|  | 159 | Param_Commander101_Application
|  | 160 | Param_HW_Revision
|  | 161 | Param_RF_MasterSlave
|  | 162 | Param_RF_RSSI_Zone
|  | 163 | Param_RF_Remote
|  | 164 | Param_Buzzer_Volume
|  | 165 | Param_Antenna_Sense
|  | 166 | Param_BKL_Thresh_Max_01
|  | 167 | Param_BKL_Thresh_Max_02
|  | 168 | Param_BKL_Thresh_Min_01
|  | 169 | Param_BKL_Thresh_Min_02
|  | 170 | Param_BKL_Sensitivity
|  | 171 | Param_Pulse400_Enable
|  | 172 | Param_Ublox_Enable
|  | 173 | Param_Ublox_Act_Always_On
|  | 174 | Param_Ublox_Act_CAN_Sync
|  | 175 | Param_Ublox_Act_CAN_Terminated
|  | 176 | Param_Ublox_Act_LF_TX
|  | 177 | Param_Ublox_Act_LF_Response
|  | 178 | Param_Ublox_Act_Accept_Data
|  | 179 | Param_Ublox_Act_Broadcast_ID
|  | 180 | Param_Ublox_Act_Disable_LF_CRC
|  | 181 | Param_Ublox_Act_Disable_Exclusion
|  | 182 | Param_Ublox_Act_Forward_RF
|  | 183 | Param_Ublox_Act_Forward_Distance
|  | 184 | Param_Ublox_Act_Forward_Own_LF
|  | 185 | Param_Ublox_Act_Heartbeat
|  | 186 | Param_Ublox_Act_Legacy_PDS
|  | 187 | Param_Ublox_Act_Output_Critical
|  | 188 | Param_Ublox_Act_Receive_RF
|  | 189 | Param_Ublox_Act_Send_Name
|  | 190 | Param_Ublox_Act_Tag_Enable
|  | 191 | Param_Ublox_Act_Use_Short_Fw
|  | 192 | Param_Ublox_Act_Reserved_01
|  | 193 | Param_Ublox_Act_Reserved_02
|  | 194 | Param_Ublox_Act_Reserved_03
|  | 195 | Param_Ublox_Act_Reserved_04
|  | 196 | Param_Ublox_Act_Reserved_05
|  | 197 | Param_Ublox_Act_Reserved_06
|  | 198 | Param_Ublox_Act_Reserved_07
|  | 199 | Param_Ublox_Act_Reserved_08
|  | 200 | Param_Ublox_Act_Reserved_09
|  | 201 | Param_Ublox_Act_Reserved_10
|  | 202 | Param_Ublox_Act_Reserved_11
|  | 203 | Param_OwnGPS_Heading_Sensitivity
|  | 204 | Param_GPS_Dist_Presence
|  | 205 | Param_GPS_Dist_Warning
|  | 206 | Param_GPS_Dist_Critical
|  | 207 | Param_GPS_Timeout
|  | 208 | Param_VehicleType_02
|  | 209 | Param_DispThreat_Count
|  | 210 | Param_DispWidth_01
|  | 211 | Param_DispWidth_02
|  | 212 | Param_DispWidth_Error
|  | 213 | Param_GPS_SafetyFactor
|  | 214 | Param_Test_Splash
|  | 215 | Param_Test_Tag_Lockout
|  | 216 | Param_Test_H_Acc
|  | 217 | Param_GPS_Reverse_Input
|  | 218 | Param_Test_Proximity
|  | 219 | Param_IO_External_Ack
|  | 220 | Param_Directivity_Events
|  | 221 | Param_Directivity_EV_Width_01
|  | 222 | Param_Directivity_EV_Width_02
|  | 223 | Param_PreOp_Required
|  | 224 | Param_PreOp_Estop_Required
|  | 225 | Param_PreOp_Ack_Required
|  | 226 | Param_PreOp_Buzzer_Required
|  | 227 | Param_DynamicZone_Enable
|  | 228 | Param_Vehicle_StopDistance
|  | 229 | Param_Vehicle_ReactionTime_01
|  | 230 | Param_Vehicle_ReactionTime_02
|  | 231 | Param_GPS_TX_Interval_01
|  | 232 | Param_GPS_TX_Interval_02
|  | 233 | Param_Lightbar_Enable
|  | 234 | Param_Lightbar_Mode
|  | 235 | Param_Lightbar_Height
|  | 236 | Param_StaticBrakeTest_Required
|  | 237 | Param_DynamicBrakeTest_Required
|  | 238 | Param_StaticBrakeTest_Duration
|  | 239 | Param_MinimumStaticMotor_Current_01
|  | 240 | Param_MinimumStaticMotor_Current_02
|  | 241 | Param_StaticBrakeTest_Timeout
|  | 242 | Param_MotorStall_Voltage
|  | 243 | Param_MotorStall_Time
|  | 244 | Param_DynamicBrakeTest_Mode
|  | 245 | Param_DynamicBrakeTest_MIN_Speed
|  | 246 | Param_HUB200_Enable
|  | 247 | Param_JockeyWheel_Diameter_01
|  | 248 | Param_JockeyWheel_Diameter_02
|  | 249 | Param_JockeyWheel_StudCount_01
|  | 250 | Param_JockeyWheel_StudCount_02
|  | 251 | Param_MotorGear1_01
|  | 252 | Param_MotorGear1_02
|  | 253 | Param_MotorGear2_01
|  | 254 | Param_MotorGear2_02
|  | 255 | Param_Speedbar_Enable
|  | 256 | Param_Speedbar_MAX
|  | 257 | Param_Speedbar_L_Warn
|  | 258 | Param_Speedbar_L_Trip
|  | 259 | Param_Speedbar_M_Warn
|  | 260 | Param_Speedbar_M_Trip
|  | 261 | Param_Speedbar_H_Warn
|  | 262 | Param_Speedbar_H_Trip
|  | 263 | Param_Speedbar_Topology
|  | 264 | Param_J1939_Enable
|  | 265 | Param_J1939_Coolant_Temp_Enable
|  | 266 | Param_J1939_Coolant_Temp_MIN
|  | 267 | Param_J1939_Coolant_Temp_MAX
|  | 268 | Param_J1939_Coolant_Pres_Enable
|  | 269 | Param_J1939_Coolant_Pres_MIN
|  | 270 | Param_J1939_Coolant_Pres_MAX
|  | 271 | Param_J1939_Oil_Temp_Enable
|  | 272 | Param_J1939_Oil_Temp_MIN_01
|  | 273 | Param_J1939_Oil_Temp_MIN_02
|  | 274 | Param_J1939_Oil_Temp_MAX_01
|  | 275 | Param_J1939_Oil_Temp_MAX_02
|  | 276 | Param_J1939_Oil_Pres_Enable
|  | 277 | Param_J1939_Oil_Pres_MIN
|  | 278 | Param_J1939_Oil_Pres_MAX
|  | 279 | Param_J1939_Fuel_Temp_Enable
|  | 280 | Param_J1939_Fuel_Temp_MIN
|  | 281 | Param_J1939_Fuel_Temp_MAX
|  | 282 | Param_J1939_Engine_Rev_Enable
|  | 283 | Param_J1939_Engine_Rev_MIN_01
|  | 284 | Param_J1939_Engine_Rev_MIN_02
|  | 285 | Param_J1939_Engine_Rev_MAX_01
|  | 286 | Param_J1939_Engine_Rev_MAX_02
|  | 287 | Param_J1939_Wheel_Speed_Enable
|  | 288 | Param_Pulse300_Tag_RFMonitor
|  | 289 | Param_Pulse500_TagFront_RFMonitor
|  | 290 | Param_Pulse500_TagRight_RFMonitor
|  | 291 | Param_Pulse500_TagRear_RFMonitor
|  | 292 | Param_Pulse500_TagLeft_RFMonitor
|  | 293 | Param_Pulse300_Tag_CANMonitor
|  | 294 | Param_Pulse500_TagFront_CANMonitor
|  | 295 | Param_Pulse500_TagRight_CANMonitor
|  | 296 | Param_Pulse500_TagRear_CANMonitor
|  | 297 | Param_Pulse500_TagLeft_CANMonitor
|  | 298 | Param_Workzone_ActivateSpeed
|  | 299 | Param_Workzone_Raduis
|  | 300 | Param_ProcessingTime_PDS_01
|  | 301 | Param_ProcessingTime_PDS_02
|  | 302 | Param_ProcessingTime_COM_01
|  | 303 | Param_ProcessingTime_COM_02
|  | 304 | Param_ProcessingTime_OEM_01
|  | 305 | Param_ProcessingTime_OEM_02
|  | 306 | Param_ProcessingTime_OPE_01
|  | 307 | Param_ProcessingTime_OPE_02
|  | 308 | Param_ProhibitedZone_Dist
|  | 309 | Param_Vehicle_Width
|  | 310 | Param_Vehicle_Length
|  | 311 | Param_AntennaPositionFrontOffset
|  | 312 | Param_AntennaPositionLeftOffset
|  | 313 | Param_ThreatCritical_Action1
|  | 314 | Param_ThreatCritical_Action2
|  | 315 | Param_ThreatCritical_Action3
|  | 316 | Param_ThreatWarning_Action1
|  | 317 | Param_ThreatWarning_Action2
|  | 318 | Param_ThreatWarning_Action3
|  | 319 | Param_ThreatPresence_Action1
|  | 320 | Param_ThreatPresence_Action2
|  | 321 | Param_ThreatPresence_Action3
|  | 322 | Param_ThreatCritical_Action1_2_Time_01
|  | 323 | Param_ThreatCritical_Action1_2_Time_02
|  | 324 | Param_ThreatCritical_Action2_3_Time_01
|  | 325 | Param_ThreatCritical_Action2_3_Time_02
|  | 326 | Param_ThreatWarning_Action1_2_Time_01
|  | 327 | Param_ThreatWarning_Action1_2_Time_02
|  | 328 | Param_ThreatWarning_Action2_3_Time_01
|  | 329 | Param_ThreatWarning_Action2_3_Time_02
|  | 330 | Param_ThreatPresence_Action1_2_Time_01
|  | 331 | Param_ThreatPresence_Action1_2_Time_02
|  | 332 | Param_ThreatPresence_Action2_3_Time_01
|  | 333 | Param_ThreatPresence_Action2_3_Time_02
|  | 334 | Param_HaulTransportCritical_Action1
|  | 335 | Param_HaulTransportCritical_Action2
|  | 336 | Param_HaulTransportCritical_Action3
|  | 337 | Param_ExcavateCritical_Action1
|  | 338 | Param_ExcavateCritical_Action2
|  | 339 | Param_ExcavateCritical_Action3
|  | 340 | Param_LoadingCritical_Action1
|  | 341 | Param_LoadingCritical_Action2
|  | 342 | Param_LoadingCritical_Action3
|  | 343 | Param_SurfaceFormingCritical_Action1
|  | 344 | Param_SurfaceFormingCritical_Action2
|  | 345 | Param_SurfaceFormingCritical_Action3
|  | 346 | Param_RailBoundEquipmentCritical_Action1
|  | 347 | Param_RailBoundEquipmentCritical_Action2
|  | 348 | Param_RailBoundEquipmentCritical_Action3
|  | 349 | Param_VersatileCritical_Action1
|  | 350 | Param_VersatileCritical_Action2
|  | 351 | Param_VersatileCritical_Action3
|  | 352 | Param_PurposeBuiltCritical_Action1
|  | 353 | Param_PurposeBuiltCritical_Action2
|  | 354 | Param_PurposeBuiltCritical_Action3
|  | 355 | Param_PedestriansCritical_Action1
|  | 356 | Param_PedestriansCritical_Action2
|  | 357 | Param_PedestriansCritical_Action3
|  | 358 | Param_ProhibitedZone_Factor
|  | 359 | Param_Geofence1_LAT_01
|  | 360 | Param_Geofence1_LAT_02
|  | 361 | Param_Geofence1_LAT_03
|  | 362 | Param_Geofence1_LAT_04
|  | 363 | Param_Geofence1_LON_01
|  | 364 | Param_Geofence1_LON_02
|  | 365 | Param_Geofence1_LON_03
|  | 366 | Param_Geofence1_LON_04
|  | 367 | Param_Geofence1_Raduis
|  | 368 | Param_Geofence1_Type
|  | 369 | Param_Geofence2_LAT_01
|  | 370 | Param_Geofence2_LAT_02
|  | 371 | Param_Geofence2_LAT_03
|  | 372 | Param_Geofence2_LAT_04
|  | 373 | Param_Geofence2_LON_01
|  | 374 | Param_Geofence2_LON_02
|  | 375 | Param_Geofence2_LON_03
|  | 376 | Param_Geofence2_LON_04
|  | 377 | Param_Geofence2_Raduis
|  | 378 | Param_Geofence2_Type
|  | 379 | Param_Geofence3_LAT_01
|  | 380 | Param_Geofence3_LAT_02
|  | 381 | Param_Geofence3_LAT_03
|  | 382 | Param_Geofence3_LAT_04
|  | 383 | Param_Geofence3_LON_01
|  | 384 | Param_Geofence3_LON_02
|  | 385 | Param_Geofence3_LON_03
|  | 386 | Param_Geofence3_LON_04
|  | 387 | Param_Geofence3_Raduis
|  | 388 | Param_Geofence3_Type
|  | 389 | Param_Geofence4_LAT_01
|  | 390 | Param_Geofence4_LAT_02
|  | 391 | Param_Geofence4_LAT_03
|  | 392 | Param_Geofence4_LAT_04
|  | 393 | Param_Geofence4_LON_01
|  | 394 | Param_Geofence4_LON_02
|  | 395 | Param_Geofence4_LON_03
|  | 396 | Param_Geofence4_LON_04
|  | 397 | Param_Geofence4_Raduis
|  | 398 | Param_Geofence4_Type
|  | 399 | Param_Geofence5_LAT_01
|  | 400 | Param_Geofence5_LAT_02
|  | 401 | Param_Geofence5_LAT_03
|  | 402 | Param_Geofence5_LAT_04
|  | 403 | Param_Geofence5_LON_01
|  | 404 | Param_Geofence5_LON_02
|  | 405 | Param_Geofence5_LON_03
|  | 406 | Param_Geofence5_LON_04
|  | 407 | Param_Geofence5_Raduis
|  | 408 | Param_Geofence5_Type
|  | 409 | Param_ISO21815_Communication
|  | 410 | Param_GPSTimeUpdate
|  | 411 | Param_GTMHour
|  | 412 | Param_Radar_Enable
|  | 413 | Param_RadarSpeed_Activate
|  | 414 | Param_RadarMax_Distance_FWD
|  | 415 | Param_RadarMax_Distance_Side
|  | 416 | Param_RadarThreatZone
|  | 417 | Param_ParameterIdentifier
418
419
420
421
422
423
424
425
426
427
428
429
430
431
432
433
434
435
436
437
438
439
440
441
442
443
444
445
446
447
448
449
450
451
452
453
454
455
456
457
458
459
460
461
462
463
464
465
466
467
468
469
470
471
472
473
474
475
476
477
478
479
480
481
482
483
484
485
486
487
488
489
490
491
492
493
494
495
496
497
498
499
500
501
502
503
504
505
506
507
508
509
510
511
512
513
514
515
516
517
518
519
520
521
522
523
524